## Sayfa1
Reference: |  |  | International Steam Tables, Wolfgang Wagner, Hans-Joachim Kretzschamar ISBN 978-3-540-21419-9, Springer 2008
Equation of states and thermophysical properties described in above tables are programmed as an equation af state by M. Turhan COBAN in java language and results are reflected as below tables
Thermodynamic & thermophysical properties of low pressure (P<100 kPa) superheated steam
[8 empty] | Spec. Heat | Spec. Heat | thermal | isothermal | dynamic | Thermal | surface | Prantl |  | speed of
Pressure | Temp. | Temp. | spec. Vol. | Enthalpy | int. Ener. | entropy | quality | const Pres | const vol | expansion | compressibility | viscosity | conductivity | tension | number | density | sound
P | T | T | v | h | u | s | x | Cp | Cv | a | k | m | k | s | Pr | r | a
kPa | deg. K | deg. C | m^3/kg | kJ/kg | kJ/kg | kJ/kgK | 0-1 | kJ/kgK | kJ/kgK | 1/K | 1/Pa | Pa.s | W/mK | m^2/s |  | kg/m^3 | m/s
1 | 280.15 | 7 | 129.1974 | 2513.7395 | 2384.5421 | 8.9751 | 2 | 1.8931 | 1.4259 | 0.0035695 | 1.0009 | 9.1491e-06 | 0.016996 | 0.074655 | 1.019 | 0.0077401 | 413.9754
1 | 281.15 | 8 | 129.6616 | 2515.6309 | 2385.9693 | 8.9819 | 2 | 1.8898 | 1.4231 | 0.0035568 | 1.0008 | 9.179e-06 | 0.017069 | 0.074511 | 1.0163 | 0.0077124 | 414.7835
1 | 282.15 | 9 | 130.1257 | 2517.5192 | 2387.3936 | 8.9886 | 2 | 1.887 | 1.4206 | 0.0035442 | 1.0008 | 9.209e-06 | 0.017141 | 0.074366 | 1.0138 | 0.0076849 | 415.5791
1 | 283.15 | 10 | 130.5895 | 2519.405 | 2388.8155 | 8.9953 | 2 | 1.8846 | 1.4186 | 0.0035317 | 1.0008 | 9.2392e-06 | 0.017213 | 0.074221 | 1.0116 | 0.0076576 | 416.3639
1 | 284.15 | 11 | 131.0532 | 2521.2886 | 2390.2354 | 9.0019 | 2 | 1.8826 | 1.4169 | 0.0035193 | 1.0007 | 9.2694e-06 | 0.017285 | 0.074075 | 1.0096 | 0.0076305 | 417.1394
1 | 285.15 | 12 | 131.5168 | 2523.1704 | 2391.6536 | 9.0085 | 2 | 1.881 | 1.4155 | 0.0035069 | 1.0007 | 9.2999e-06 | 0.017358 | 0.073929 | 1.0078 | 0.0076036 | 417.9067
1 | 286.15 | 13 | 131.9803 | 2525.0506 | 2393.0704 | 9.0151 | 2 | 1.8795 | 1.4143 | 0.0034947 | 1.0007 | 9.3304e-06 | 0.017431 | 0.073782 | 1.0061 | 0.0075769 | 418.6669
1 | 287.15 | 14 | 132.4436 | 2526.9296 | 2394.4859 | 9.0216 | 2 | 1.8784 | 1.4133 | 0.0034825 | 1.0007 | 9.3611e-06 | 0.017504 | 0.073634 | 1.0046 | 0.0075504 | 419.4208
1 | 288.15 | 15 | 132.9069 | 2528.8074 | 2395.9005 | 9.0282 | 2 | 1.8774 | 1.4124 | 0.0034704 | 1.0006 | 9.3919e-06 | 0.017577 | 0.073486 | 1.0031 | 0.0075241 | 420.1692
1 | 289.15 | 16 | 133.3701 | 2530.6843 | 2397.3142 | 9.0347 | 2 | 1.8765 | 1.4117 | 0.0034584 | 1.0006 | 9.4228e-06 | 0.01765 | 0.073337 | 1.0018 | 0.0074979 | 420.9127
1 | 290.15 | 17 | 133.8332 | 2532.5605 | 2398.7273 | 9.0411 | 2 | 1.8758 | 1.4112 | 0.0034465 | 1.0006 | 9.4539e-06 | 0.017723 | 0.073188 | 1.0006 | 0.007472 | 421.6519
1 | 291.15 | 18 | 134.2963 | 2534.436 | 2400.1397 | 9.0476 | 2 | 1.8752 | 1.4107 | 0.0034347 | 1.0006 | 9.485e-06 | 0.017796 | 0.073038 | 0.99945 | 0.0074462 | 422.3871
1 | 292.15 | 19 | 134.7592 | 2536.311 | 2401.5517 | 9.054 | 2 | 1.8747 | 1.4103 | 0.0034229 | 1.0006 | 9.5163e-06 | 0.01787 | 0.072887 | 0.99837 | 0.0074206 | 423.1189
1 | 293.15 | 20 | 135.2222 | 2538.1855 | 2402.9633 | 9.0604 | 2 | 1.8743 | 1.41 | 0.0034112 | 1.0006 | 9.5477e-06 | 0.017943 | 0.072736 | 0.99734 | 0.0073952 | 423.8475
1 | 294.15 | 21 | 135.6851 | 2540.0596 | 2404.3746 | 9.0668 | 2 | 1.874 | 1.4098 | 0.0033996 | 1.0005 | 9.5793e-06 | 0.018017 | 0.072584 | 0.99636 | 0.00737 | 424.5731
1 | 295.15 | 22 | 136.1479 | 2541.9335 | 2405.7856 | 9.0732 | 2 | 1.8737 | 1.4096 | 0.0033881 | 1.0005 | 9.6109e-06 | 0.018091 | 0.072432 | 0.99542 | 0.007345 | 425.2961
1 | 296.15 | 23 | 136.6107 | 2543.8071 | 2407.1964 | 9.0795 | 2 | 1.8735 | 1.4095 | 0.0033767 | 1.0005 | 9.6427e-06 | 0.018165 | 0.072279 | 0.99453 | 0.0073201 | 426.0166
1 | 297.15 | 24 | 137.0734 | 2545.6805 | 2408.6071 | 9.0858 | 2 | 1.8733 | 1.4094 | 0.0033653 | 1.0005 | 9.6745e-06 | 0.018239 | 0.072126 | 0.99367 | 0.0072954 | 426.7348
1 | 298.15 | 25 | 137.5362 | 2547.5538 | 2410.0176 | 9.0921 | 2 | 1.8732 | 1.4093 | 0.003354 | 1.0005 | 9.7065e-06 | 0.018313 | 0.071972 | 0.99284 | 0.0072708 | 427.4508
1 | 299.15 | 26 | 137.9988 | 2549.427 | 2411.4281 | 9.0984 | 2 | 1.8731 | 1.4093 | 0.0033428 | 1.0005 | 9.7386e-06 | 0.018388 | 0.071818 | 0.99204 | 0.0072464 | 428.1648
1 | 300.15 | 27 | 138.4615 | 2551.3001 | 2412.8386 | 9.1046 | 2 | 1.8731 | 1.4093 | 0.0033317 | 1.0005 | 9.7708e-06 | 0.018462 | 0.071663 | 0.99127 | 0.0072222 | 428.8769
1 | 301.15 | 28 | 138.9241 | 2553.1731 | 2414.249 | 9.1109 | 2 | 1.873 | 1.4093 | 0.0033206 | 1.0005 | 9.803e-06 | 0.018537 | 0.071507 | 0.99053 | 0.0071982 | 429.5871
1 | 302.15 | 29 | 139.3867 | 2555.0461 | 2415.6594 | 9.1171 | 2 | 1.873 | 1.4094 | 0.0033096 | 1.0005 | 9.8354e-06 | 0.018612 | 0.071351 | 0.9898 | 0.0071743 | 430.2955
1 | 303.15 | 30 | 139.8493 | 2556.9191 | 2417.0699 | 9.1233 | 2 | 1.873 | 1.4095 | 0.0032987 | 1.0004 | 9.8679e-06 | 0.018687 | 0.071194 | 0.9891 | 0.0071506 | 431.0023
1 | 304.15 | 31 | 140.3118 | 2558.7922 | 2418.4804 | 9.1294 | 2 | 1.8731 | 1.4095 | 0.0032879 | 1.0004 | 9.9005e-06 | 0.018762 | 0.071037 | 0.98841 | 0.007127 | 431.7074
1 | 305.15 | 32 | 140.7743 | 2560.6653 | 2419.8909 | 9.1356 | 2 | 1.8731 | 1.4096 | 0.0032771 | 1.0004 | 9.9332e-06 | 0.018837 | 0.070879 | 0.98774 | 0.0071036 | 432.4109
1 | 306.15 | 33 | 141.2368 | 2562.5384 | 2421.3016 | 9.1417 | 2 | 1.8732 | 1.4097 | 0.0032664 | 1.0004 | 9.966e-06 | 0.018912 | 0.070721 | 0.98709 | 0.0070803 | 433.1129
1 | 307.15 | 34 | 141.6993 | 2564.4116 | 2422.7123 | 9.1478 | 2 | 1.8732 | 1.4099 | 0.0032557 | 1.0004 | 9.9989e-06 | 0.018988 | 0.070562 | 0.98645 | 0.0070572 | 433.8134
1 | 308.15 | 35 | 142.1617 | 2566.2849 | 2424.1232 | 9.1539 | 2 | 1.8733 | 1.41 | 0.0032452 | 1.0004 | 1.0032e-05 | 0.019063 | 0.070402 | 0.98583 | 0.0070342 | 434.5124
1 | 309.15 | 36 | 142.6241 | 2568.1582 | 2425.5341 | 9.16 | 2 | 1.8734 | 1.4101 | 0.0032347 | 1.0004 | 1.0065e-05 | 0.019139 | 0.070242 | 0.98522 | 0.0070114 | 435.2099
1 | 310.15 | 37 | 143.0865 | 2570.0317 | 2426.9452 | 9.166 | 2 | 1.8735 | 1.4103 | 0.0032243 | 1.0004 | 1.0098e-05 | 0.019215 | 0.070081 | 0.98463 | 0.0069888 | 435.906
1 | 311.15 | 38 | 143.5489 | 2571.9053 | 2428.3564 | 9.1721 | 2 | 1.8737 | 1.4104 | 0.0032139 | 1.0004 | 1.0131e-05 | 0.019291 | 0.06992 | 0.98405 | 0.0069663 | 436.6007
1 | 312.15 | 39 | 144.0113 | 2573.779 | 2429.7678 | 9.1781 | 2 | 1.8738 | 1.4106 | 0.0032036 | 1.0004 | 1.0165e-05 | 0.019367 | 0.069759 | 0.98348 | 0.0069439 | 437.2941
1 | 313.15 | 40 | 144.4736 | 2575.6529 | 2431.1793 | 9.1841 | 2 | 1.8739 | 1.4108 | 0.0031934 | 1.0004 | 1.0198e-05 | 0.019443 | 0.069596 | 0.98292 | 0.0069217 | 437.986
1 | 314.15 | 41 | 144.9359 | 2577.5269 | 2432.5909 | 9.19 | 2 | 1.8741 | 1.411 | 0.0031832 | 1.0004 | 1.0232e-05 | 0.019519 | 0.069434 | 0.98237 | 0.0068996 | 438.6767
1 | 315.15 | 42 | 145.3983 | 2579.401 | 2434.0028 | 9.196 | 2 | 1.8742 | 1.4111 | 0.0031731 | 1.0004 | 1.0265e-05 | 0.019596 | 0.06927 | 0.98184 | 0.0068777 | 439.3659
1 | 316.15 | 43 | 145.8605 | 2581.2753 | 2435.4148 | 9.2019 | 2 | 1.8744 | 1.4113 | 0.0031631 | 1.0003 | 1.0299e-05 | 0.019672 | 0.069106 | 0.98131 | 0.0068559 | 440.0539
1 | 317.15 | 44 | 146.3228 | 2583.1498 | 2436.827 | 9.2079 | 2 | 1.8745 | 1.4115 | 0.0031531 | 1.0003 | 1.0333e-05 | 0.019749 | 0.068942 | 0.98079 | 0.0068342 | 440.7405
1 | 318.15 | 45 | 146.7851 | 2585.0244 | 2438.2394 | 9.2138 | 2 | 1.8747 | 1.4117 | 0.0031432 | 1.0003 | 1.0367e-05 | 0.019826 | 0.068777 | 0.98029 | 0.0068127 | 441.4259
1 | 319.15 | 46 | 147.2473 | 2586.8992 | 2439.6519 | 9.2196 | 2 | 1.8749 | 1.412 | 0.0031333 | 1.0003 | 1.0401e-05 | 0.019903 | 0.068611 | 0.97979 | 0.0067913 | 442.1099
1 | 320.15 | 47 | 147.7095 | 2588.7742 | 2441.0647 | 9.2255 | 2 | 1.8751 | 1.4122 | 0.0031235 | 1.0003 | 1.0435e-05 | 0.01998 | 0.068445 | 0.9793 | 0.00677 | 442.7927
1 | 321.15 | 48 | 148.1718 | 2590.6494 | 2442.4777 | 9.2314 | 2 | 1.8753 | 1.4124 | 0.0031138 | 1.0003 | 1.0469e-05 | 0.020057 | 0.068279 | 0.97882 | 0.0067489 | 443.4742
1 | 322.15 | 49 | 148.634 | 2592.5248 | 2443.8908 | 9.2372 | 2 | 1.8755 | 1.4126 | 0.0031041 | 1.0003 | 1.0503e-05 | 0.020134 | 0.068112 | 0.97835 | 0.0067279 | 444.1545
1 | 323.15 | 50 | 149.0961 | 2594.4004 | 2445.3042 | 9.243 | 2 | 1.8757 | 1.4129 | 0.0030945 | 1.0003 | 1.0537e-05 | 0.020212 | 0.067944 | 0.97789 | 0.0067071 | 444.8335
1 | 324.15 | 51 | 149.5583 | 2596.2762 | 2446.7179 | 9.2488 | 2 | 1.8759 | 1.4131 | 0.003085 | 1.0003 | 1.0572e-05 | 0.020289 | 0.067776 | 0.97744 | 0.0066864 | 445.5112
1 | 325.15 | 52 | 150.0205 | 2598.1522 | 2448.1317 | 9.2546 | 2 | 1.8761 | 1.4133 | 0.0030755 | 1.0003 | 1.0606e-05 | 0.020367 | 0.067607 | 0.97699 | 0.0066658 | 446.1877
1 | 326.15 | 53 | 150.4826 | 2600.0284 | 2449.5458 | 9.2603 | 2 | 1.8763 | 1.4136 | 0.0030661 | 1.0003 | 1.0641e-05 | 0.020445 | 0.067438 | 0.97656 | 0.0066453 | 446.863
1 | 327.15 | 54 | 150.9448 | 2601.9048 | 2450.9601 | 9.2661 | 2 | 1.8766 | 1.4138 | 0.0030567 | 1.0003 | 1.0675e-05 | 0.020523 | 0.067268 | 0.97613 | 0.0066249 | 447.537
1 | 328.15 | 55 | 151.4069 | 2603.7815 | 2452.3746 | 9.2718 | 2 | 1.8768 | 1.4141 | 0.0030474 | 1.0003 | 1.071e-05 | 0.020601 | 0.067098 | 0.9757 | 0.0066047 | 448.2098
1 | 329.15 | 56 | 151.869 | 2605.6584 | 2453.7894 | 9.2775 | 2 | 1.877 | 1.4143 | 0.0030381 | 1.0003 | 1.0745e-05 | 0.020679 | 0.066927 | 0.97529 | 0.0065846 | 448.8814
1 | 330.15 | 57 | 152.3311 | 2607.5356 | 2455.2045 | 9.2832 | 2 | 1.8773 | 1.4146 | 0.0030289 | 1.0003 | 1.078e-05 | 0.020758 | 0.066755 | 0.97488 | 0.0065646 | 449.5518
1 | 331.15 | 58 | 152.7932 | 2609.4129 | 2456.6198 | 9.2889 | 2 | 1.8775 | 1.4149 | 0.0030198 | 1.0003 | 1.0815e-05 | 0.020836 | 0.066584 | 0.97448 | 0.0065448 | 450.221
1 | 332.15 | 59 | 153.2552 | 2611.2906 | 2458.0353 | 9.2946 | 2 | 1.8778 | 1.4151 | 0.0030107 | 1.0003 | 1.085e-05 | 0.020915 | 0.066411 | 0.97409 | 0.0065251 | 450.889
1 | 333.15 | 60 | 153.7173 | 2613.1685 | 2459.4511 | 9.3002 | 2 | 1.878 | 1.4154 | 0.0030017 | 1.0003 | 1.0885e-05 | 0.020993 | 0.066238 | 0.9737 | 0.0065054 | 451.5558
1 | 334.15 | 61 | 154.1794 | 2615.0466 | 2460.8672 | 9.3058 | 2 | 1.8783 | 1.4157 | 0.0029927 | 1.0003 | 1.092e-05 | 0.021072 | 0.066065 | 0.97332 | 0.006486 | 452.2215
1 | 335.15 | 62 | 154.6414 | 2616.925 | 2462.2836 | 9.3114 | 2 | 1.8785 | 1.416 | 0.0029837 | 1.0003 | 1.0955e-05 | 0.021151 | 0.065891 | 0.97294 | 0.0064666 | 452.8859
1 | 336.15 | 63 | 155.1034 | 2618.8037 | 2463.7002 | 9.317 | 2 | 1.8788 | 1.4163 | 0.0029749 | 1.0002 | 1.099e-05 | 0.02123 | 0.065716 | 0.97257 | 0.0064473 | 453.5492
1 | 337.15 | 64 | 155.5655 | 2620.6826 | 2465.1171 | 9.3226 | 2 | 1.8791 | 1.4166 | 0.002966 | 1.0002 | 1.1025e-05 | 0.02131 | 0.065541 | 0.97221 | 0.0064282 | 454.2113
1 | 338.15 | 65 | 156.0275 | 2622.5618 | 2466.5343 | 9.3282 | 2 | 1.8793 | 1.4169 | 0.0029573 | 1.0002 | 1.1061e-05 | 0.021389 | 0.065366 | 0.97185 | 0.0064091 | 454.8722
1 | 339.15 | 66 | 156.4895 | 2624.4413 | 2467.9518 | 9.3337 | 2 | 1.8796 | 1.4171 | 0.0029486 | 1.0002 | 1.1096e-05 | 0.021468 | 0.06519 | 0.9715 | 0.0063902 | 455.532
1 | 340.15 | 67 | 156.9515 | 2626.3211 | 2469.3696 | 9.3393 | 2 | 1.8799 | 1.4175 | 0.0029399 | 1.0002 | 1.1132e-05 | 0.021548 | 0.065013 | 0.97116 | 0.0063714 | 456.1906
1 | 341.15 | 68 | 157.4135 | 2628.2011 | 2470.7876 | 9.3448 | 2 | 1.8802 | 1.4178 | 0.0029313 | 1.0002 | 1.1167e-05 | 0.021628 | 0.064836 | 0.97082 | 0.0063527 | 456.8481
1 | 342.15 | 69 | 157.8754 | 2630.0814 | 2472.206 | 9.3503 | 2 | 1.8805 | 1.4181 | 0.0029227 | 1.0002 | 1.1203e-05 | 0.021708 | 0.064659 | 0.97048 | 0.0063341 | 457.5045
1 | 343.15 | 70 | 158.3374 | 2631.9621 | 2473.6247 | 9.3558 | 2 | 1.8808 | 1.4184 | 0.0029142 | 1.0002 | 1.1239e-05 | 0.021788 | 0.064481 | 0.97016 | 0.0063156 | 458.1597
1 | 344.15 | 71 | 158.7994 | 2633.843 | 2475.0436 | 9.3613 | 2 | 1.8811 | 1.4187 | 0.0029057 | 1.0002 | 1.1274e-05 | 0.021868 | 0.064302 | 0.96983 | 0.0062973 | 458.8138
1 | 345.15 | 72 | 159.2613 | 2635.7243 | 2476.4629 | 9.3667 | 2 | 1.8814 | 1.419 | 0.0028973 | 1.0002 | 1.131e-05 | 0.021948 | 0.064123 | 0.96951 | 0.006279 | 459.4667
1 | 346.15 | 73 | 159.7233 | 2637.6058 | 2477.8825 | 9.3722 | 2 | 1.8817 | 1.4193 | 0.0028889 | 1.0002 | 1.1346e-05 | 0.022028 | 0.063944 | 0.9692 | 0.0062608 | 460.1186
1 | 347.15 | 74 | 160.1852 | 2639.4877 | 2479.3024 | 9.3776 | 2 | 1.882 | 1.4197 | 0.0028806 | 1.0002 | 1.1382e-05 | 0.022109 | 0.063764 | 0.96889 | 0.0062428 | 460.7693
1 | 348.15 | 75 | 160.6471 | 2641.3698 | 2480.7227 | 9.383 | 2 | 1.8823 | 1.42 | 0.0028723 | 1.0002 | 1.1418e-05 | 0.02219 | 0.063583 | 0.96859 | 0.0062248 | 461.4189
1 | 349.15 | 76 | 161.1091 | 2643.2523 | 2482.1432 | 9.3884 | 2 | 1.8826 | 1.4203 | 0.0028641 | 1.0002 | 1.1454e-05 | 0.02227 | 0.063402 | 0.96829 | 0.006207 | 462.0674
1 | 350.15 | 77 | 161.571 | 2645.1351 | 2483.5641 | 9.3938 | 2 | 1.883 | 1.4207 | 0.0028559 | 1.0002 | 1.149e-05 | 0.022351 | 0.06322 | 0.96799 | 0.0061892 | 462.7148
1 | 351.15 | 78 | 162.0329 | 2647.0183 | 2484.9854 | 9.3992 | 2 | 1.8833 | 1.421 | 0.0028478 | 1.0002 | 1.1526e-05 | 0.022432 | 0.063038 | 0.9677 | 0.0061716 | 463.3611
1 | 352.15 | 79 | 162.4948 | 2648.9017 | 2486.4069 | 9.4045 | 2 | 1.8836 | 1.4214 | 0.0028397 | 1.0002 | 1.1563e-05 | 0.022513 | 0.062856 | 0.96742 | 0.006154 | 464.0063
1 | 353.15 | 80 | 162.9567 | 2650.7855 | 2487.8288 | 9.4099 | 2 | 1.884 | 1.4217 | 0.0028317 | 1.0002 | 1.1599e-05 | 0.022595 | 0.062673 | 0.96713 | 0.0061366 | 464.6504
1 | 354.15 | 81 | 163.4186 | 2652.6696 | 2489.251 | 9.4152 | 2 | 1.8843 | 1.422 | 0.0028237 | 1.0002 | 1.1635e-05 | 0.022676 | 0.062489 | 0.96686 | 0.0061193 | 465.2934
1 | 355.15 | 82 | 163.8805 | 2654.5541 | 2490.6736 | 9.4205 | 2 | 1.8846 | 1.4224 | 0.0028157 | 1.0002 | 1.1672e-05 | 0.022757 | 0.062305 | 0.96658 | 0.006102 | 465.9354
1 | 356.15 | 83 | 164.3423 | 2656.4389 | 2492.0966 | 9.4258 | 2 | 1.885 | 1.4228 | 0.0028078 | 1.0002 | 1.1708e-05 | 0.022839 | 0.062121 | 0.96631 | 0.0060849 | 466.5763
1 | 357.15 | 84 | 164.8042 | 2658.324 | 2493.5198 | 9.4311 | 2 | 1.8853 | 1.4231 | 0.0027999 | 1.0002 | 1.1745e-05 | 0.022921 | 0.061936 | 0.96605 | 0.0060678 | 467.2161
1 | 358.15 | 85 | 165.2661 | 2660.2095 | 2494.9435 | 9.4364 | 2 | 1.8857 | 1.4235 | 0.0027921 | 1.0002 | 1.1781e-05 | 0.023003 | 0.06175 | 0.96579 | 0.0060508 | 467.8549
1 | 359.15 | 86 | 165.7279 | 2662.0954 | 2496.3675 | 9.4416 | 2 | 1.886 | 1.4238 | 0.0027844 | 1.0002 | 1.1818e-05 | 0.023085 | 0.061565 | 0.96553 | 0.006034 | 468.4926
1 | 360.15 | 87 | 166.1898 | 2663.9816 | 2497.7918 | 9.4469 | 2 | 1.8864 | 1.4242 | 0.0027766 | 1.0002 | 1.1855e-05 | 0.023167 | 0.061378 | 0.96527 | 0.0060172 | 469.1292
1 | 361.15 | 88 | 166.6516 | 2665.8682 | 2499.2165 | 9.4521 | 2 | 1.8867 | 1.4246 | 0.0027689 | 1.0002 | 1.1891e-05 | 0.023249 | 0.061191 | 0.96502 | 0.0060005 | 469.7648
1 | 362.15 | 89 | 167.1135 | 2667.7551 | 2500.6416 | 9.4573 | 2 | 1.8871 | 1.425 | 0.0027613 | 1.0002 | 1.1928e-05 | 0.023331 | 0.061004 | 0.96478 | 0.005984 | 470.3994
1 | 363.15 | 90 | 167.5753 | 2669.6424 | 2502.0671 | 9.4625 | 2 | 1.8875 | 1.4253 | 0.0027537 | 1.0002 | 1.1965e-05 | 0.023414 | 0.060816 | 0.96453 | 0.0059675 | 471.0329
1 | 364.15 | 91 | 168.0371 | 2671.5301 | 2503.4929 | 9.4677 | 2 | 1.8878 | 1.4257 | 0.0027461 | 1.0002 | 1.2002e-05 | 0.023497 | 0.060628 | 0.96429 | 0.0059511 | 471.6654
1 | 365.15 | 92 | 168.499 | 2673.4181 | 2504.9191 | 9.4729 | 2 | 1.8882 | 1.4261 | 0.0027386 | 1.0002 | 1.2039e-05 | 0.023579 | 0.060439 | 0.96406 | 0.0059348 | 472.2969
1 | 366.15 | 93 | 168.9608 | 2675.3065 | 2506.3457 | 9.478 | 2 | 1.8886 | 1.4265 | 0.0027311 | 1.0002 | 1.2076e-05 | 0.023662 | 0.06025 | 0.96382 | 0.0059185 | 472.9273
1 | 367.15 | 94 | 169.4226 | 2677.1953 | 2507.7727 | 9.4832 | 2 | 1.889 | 1.4269 | 0.0027237 | 1.0002 | 1.2113e-05 | 0.023745 | 0.06006 | 0.96359 | 0.0059024 | 473.5567
1 | 368.15 | 95 | 169.8844 | 2679.0844 | 2509.2 | 9.4883 | 2 | 1.8894 | 1.4273 | 0.0027163 | 1.0002 | 1.215e-05 | 0.023828 | 0.05987 | 0.96337 | 0.0058864 | 474.1851
1 | 369.15 | 96 | 170.3462 | 2680.974 | 2510.6277 | 9.4935 | 2 | 1.8897 | 1.4277 | 0.0027089 | 1.0002 | 1.2187e-05 | 0.023912 | 0.059679 | 0.96314 | 0.0058704 | 474.8125
1 | 370.15 | 97 | 170.808 | 2682.8639 | 2512.0559 | 9.4986 | 2 | 1.8901 | 1.428 | 0.0027016 | 1.0002 | 1.2224e-05 | 0.023995 | 0.059488 | 0.96292 | 0.0058545 | 475.4389
1 | 371.15 | 98 | 171.2698 | 2684.7542 | 2513.4844 | 9.5037 | 2 | 1.8905 | 1.4284 | 0.0026943 | 1.0001 | 1.2261e-05 | 0.024078 | 0.059296 | 0.9627 | 0.0058387 | 476.0642
1 | 372.15 | 99 | 171.7316 | 2686.6449 | 2514.9133 | 9.5088 | 2 | 1.8909 | 1.4289 | 0.0026871 | 1.0001 | 1.2299e-05 | 0.024162 | 0.059104 | 0.96249 | 0.005823 | 476.6886
2 | 291.15 | 18 | 67.1071 | 2533.8716 | 2399.6575 | 8.726 | 2 | 1.9012 | 1.4321 | 0.0034347 | 0.50064 | 9.4822e-06 | 0.017803 | 0.073038 | 1.0126 | 0.014902 | 421.8348
2 | 292.15 | 19 | 67.3397 | 2535.7711 | 2401.0918 | 8.7325 | 2 | 1.8979 | 1.4293 | 0.003423 | 0.50062 | 9.5135e-06 | 0.017876 | 0.072887 | 1.0101 | 0.01485 | 422.6251
2 | 293.15 | 20 | 67.5721 | 2537.6676 | 2402.5233 | 8.739 | 2 | 1.8951 | 1.4269 | 0.0034113 | 0.5006 | 9.545e-06 | 0.017949 | 0.072736 | 1.0078 | 0.014799 | 423.4039
2 | 294.15 | 21 | 67.8045 | 2539.5615 | 2403.9524 | 8.7455 | 2 | 1.8928 | 1.4249 | 0.0033997 | 0.50058 | 9.5766e-06 | 0.018023 | 0.072584 | 1.0057 | 0.014748 | 424.1729
2 | 295.15 | 22 | 68.0368 | 2541.4532 | 2405.3796 | 8.7519 | 2 | 1.8907 | 1.4232 | 0.0033882 | 0.50056 | 9.6082e-06 | 0.018097 | 0.072432 | 1.0039 | 0.014698 | 424.9332
2 | 296.15 | 23 | 68.2691 | 2543.3431 | 2406.805 | 8.7583 | 2 | 1.889 | 1.4218 | 0.0033767 | 0.50054 | 9.64e-06 | 0.01817 | 0.072279 | 1.0022 | 0.014648 | 425.6859
2 | 297.15 | 24 | 68.5012 | 2545.2313 | 2408.2289 | 8.7646 | 2 | 1.8875 | 1.4206 | 0.0033654 | 0.50053 | 9.6719e-06 | 0.018244 | 0.072126 | 1.0006 | 0.014598 | 426.4319
2 | 298.15 | 25 | 68.7333 | 2547.1182 | 2409.6516 | 8.771 | 2 | 1.8863 | 1.4195 | 0.0033541 | 0.50052 | 9.7039e-06 | 0.018319 | 0.071972 | 0.99922 | 0.014549 | 427.1721
2 | 299.15 | 26 | 68.9653 | 2549.0039 | 2411.0732 | 8.7773 | 2 | 1.8852 | 1.4187 | 0.0033428 | 0.5005 | 9.736e-06 | 0.018393 | 0.071818 | 0.99791 | 0.0145 | 427.907
2 | 300.15 | 27 | 69.1973 | 2550.8886 | 2412.494 | 8.7836 | 2 | 1.8843 | 1.4179 | 0.0033317 | 0.50049 | 9.7683e-06 | 0.018467 | 0.071663 | 0.99669 | 0.014451 | 428.6373
2 | 301.15 | 28 | 69.4293 | 2552.7725 | 2413.914 | 8.7899 | 2 | 1.8835 | 1.4173 | 0.0033206 | 0.50048 | 9.8006e-06 | 0.018542 | 0.071507 | 0.99555 | 0.014403 | 429.3634
2 | 302.15 | 29 | 69.6612 | 2554.6556 | 2415.3333 | 8.7961 | 2 | 1.8828 | 1.4168 | 0.0033097 | 0.50047 | 9.833e-06 | 0.018616 | 0.071351 | 0.99449 | 0.014355 | 430.0857
2 | 303.15 | 30 | 69.893 | 2556.5382 | 2416.7521 | 8.8023 | 2 | 1.8822 | 1.4164 | 0.0032987 | 0.50046 | 9.8655e-06 | 0.018691 | 0.071194 | 0.99348 | 0.014308 | 430.8047
2 | 304.15 | 31 | 70.1249 | 2558.4201 | 2418.1704 | 8.8085 | 2 | 1.8818 | 1.416 | 0.0032879 | 0.50045 | 9.8982e-06 | 0.018766 | 0.071037 | 0.99253 | 0.01426 | 431.5205
2 | 305.15 | 32 | 70.3567 | 2560.3017 | 2419.5884 | 8.8147 | 2 | 1.8813 | 1.4157 | 0.0032771 | 0.50044 | 9.9309e-06 | 0.018841 | 0.070879 | 0.99163 | 0.014213 | 432.2335
2 | 306.15 | 33 | 70.5884 | 2562.1829 | 2421.006 | 8.8208 | 2 | 1.881 | 1.4155 | 0.0032664 | 0.50043 | 9.9637e-06 | 0.018916 | 0.070721 | 0.99077 | 0.014167 | 432.9439
2 | 307.15 | 34 | 70.8202 | 2564.0637 | 2422.4234 | 8.827 | 2 | 1.8807 | 1.4153 | 0.0032558 | 0.50042 | 9.9967e-06 | 0.018992 | 0.070562 | 0.98995 | 0.01412 | 433.6518
2 | 308.15 | 35 | 71.0519 | 2565.9443 | 2423.8406 | 8.8331 | 2 | 1.8805 | 1.4152 | 0.0032452 | 0.50041 | 1.003e-05 | 0.019067 | 0.070402 | 0.98916 | 0.014074 | 434.3575
2 | 309.15 | 36 | 71.2835 | 2567.8247 | 2425.2576 | 8.8392 | 2 | 1.8803 | 1.4151 | 0.0032347 | 0.5004 | 1.0063e-05 | 0.019143 | 0.070242 | 0.9884 | 0.014028 | 435.0611
2 | 310.15 | 37 | 71.5152 | 2569.7048 | 2426.6744 | 8.8453 | 2 | 1.8801 | 1.415 | 0.0032243 | 0.50039 | 1.0096e-05 | 0.019218 | 0.070081 | 0.98767 | 0.013983 | 435.7626
2 | 311.15 | 38 | 71.7468 | 2571.5849 | 2428.0912 | 8.8513 | 2 | 1.88 | 1.415 | 0.0032139 | 0.50039 | 1.0129e-05 | 0.019294 | 0.06992 | 0.98697 | 0.013938 | 436.4622
2 | 312.15 | 39 | 71.9785 | 2573.4648 | 2429.5079 | 8.8573 | 2 | 1.8799 | 1.415 | 0.0032036 | 0.50038 | 1.0163e-05 | 0.01937 | 0.069759 | 0.98629 | 0.013893 | 437.16
2 | 313.15 | 40 | 72.2101 | 2575.3447 | 2430.9245 | 8.8634 | 2 | 1.8798 | 1.415 | 0.0031934 | 0.50037 | 1.0196e-05 | 0.019446 | 0.069596 | 0.98563 | 0.013848 | 437.8561
2 | 314.15 | 41 | 72.4416 | 2577.2244 | 2432.3412 | 8.8693 | 2 | 1.8798 | 1.415 | 0.0031832 | 0.50036 | 1.023e-05 | 0.019523 | 0.069434 | 0.98498 | 0.013804 | 438.5504
2 | 315.15 | 42 | 72.6732 | 2579.1042 | 2433.7578 | 8.8753 | 2 | 1.8797 | 1.4151 | 0.0031731 | 0.50036 | 1.0263e-05 | 0.019599 | 0.06927 | 0.98436 | 0.01376 | 439.2432
2 | 316.15 | 43 | 72.9047 | 2580.9839 | 2435.1745 | 8.8813 | 2 | 1.8797 | 1.4151 | 0.0031631 | 0.50035 | 1.0297e-05 | 0.019676 | 0.069106 | 0.98375 | 0.013717 | 439.9343
2 | 317.15 | 44 | 73.1362 | 2582.8637 | 2436.5912 | 8.8872 | 2 | 1.8797 | 1.4152 | 0.0031531 | 0.50034 | 1.0331e-05 | 0.019752 | 0.068942 | 0.98316 | 0.013673 | 440.624
2 | 318.15 | 45 | 73.3677 | 2584.7434 | 2438.0079 | 8.8931 | 2 | 1.8798 | 1.4153 | 0.0031432 | 0.50034 | 1.0365e-05 | 0.019829 | 0.068777 | 0.98258 | 0.01363 | 441.3121
2 | 319.15 | 46 | 73.5992 | 2586.6232 | 2439.4248 | 8.899 | 2 | 1.8798 | 1.4154 | 0.0031333 | 0.50033 | 1.0399e-05 | 0.019906 | 0.068611 | 0.98202 | 0.013587 | 441.9988
2 | 320.15 | 47 | 73.8307 | 2588.5031 | 2440.8417 | 8.9049 | 2 | 1.8799 | 1.4155 | 0.0031236 | 0.50033 | 1.0433e-05 | 0.019983 | 0.068445 | 0.98147 | 0.013545 | 442.6841
2 | 321.15 | 48 | 74.0622 | 2590.383 | 2442.2587 | 8.9108 | 2 | 1.8799 | 1.4157 | 0.0031138 | 0.50032 | 1.0467e-05 | 0.02006 | 0.068279 | 0.98093 | 0.013502 | 443.3679
2 | 322.15 | 49 | 74.2936 | 2592.2629 | 2443.6757 | 8.9166 | 2 | 1.88 | 1.4158 | 0.0031042 | 0.50032 | 1.0501e-05 | 0.020137 | 0.068112 | 0.9804 | 0.01346 | 444.0504
2 | 323.15 | 50 | 74.525 | 2594.143 | 2445.093 | 8.9224 | 2 | 1.8801 | 1.416 | 0.0030946 | 0.50031 | 1.0536e-05 | 0.020215 | 0.067944 | 0.97989 | 0.013418 | 444.7315
2 | 324.15 | 51 | 74.7564 | 2596.0232 | 2446.5103 | 8.9283 | 2 | 1.8802 | 1.4161 | 0.003085 | 0.5003 | 1.057e-05 | 0.020292 | 0.067776 | 0.97938 | 0.013377 | 445.4112
2 | 325.15 | 52 | 74.9878 | 2597.9034 | 2447.9278 | 8.934 | 2 | 1.8803 | 1.4163 | 0.0030755 | 0.5003 | 1.0604e-05 | 0.02037 | 0.067607 | 0.97889 | 0.013335 | 446.0897
2 | 326.15 | 53 | 75.2192 | 2599.7838 | 2449.3454 | 8.9398 | 2 | 1.8804 | 1.4164 | 0.0030661 | 0.50029 | 1.0639e-05 | 0.020448 | 0.067438 | 0.9784 | 0.013294 | 446.7668
2 | 327.15 | 54 | 75.4506 | 2601.6643 | 2450.7631 | 8.9456 | 2 | 1.8806 | 1.4166 | 0.0030567 | 0.50029 | 1.0674e-05 | 0.020526 | 0.067268 | 0.97793 | 0.013254 | 447.4426
2 | 328.15 | 55 | 75.682 | 2603.545 | 2452.1811 | 8.9513 | 2 | 1.8807 | 1.4168 | 0.0030474 | 0.50028 | 1.0708e-05 | 0.020604 | 0.067098 | 0.97746 | 0.013213 | 448.1172
2 | 329.15 | 56 | 75.9133 | 2605.4257 | 2453.5991 | 8.957 | 2 | 1.8809 | 1.417 | 0.0030381 | 0.50028 | 1.0743e-05 | 0.020682 | 0.066927 | 0.977 | 0.013173 | 448.7904
2 | 330.15 | 57 | 76.1446 | 2607.3067 | 2455.0174 | 8.9627 | 2 | 1.881 | 1.4172 | 0.0030289 | 0.50027 | 1.0778e-05 | 0.02076 | 0.066755 | 0.97655 | 0.013133 | 449.4624
2 | 331.15 | 58 | 76.376 | 2609.1878 | 2456.4358 | 8.9684 | 2 | 1.8812 | 1.4174 | 0.0030198 | 0.50027 | 1.0813e-05 | 0.020839 | 0.066584 | 0.97611 | 0.013093 | 450.1332
2 | 332.15 | 59 | 76.6073 | 2611.069 | 2457.8545 | 8.9741 | 2 | 1.8813 | 1.4176 | 0.0030107 | 0.50027 | 1.0848e-05 | 0.020917 | 0.066411 | 0.97568 | 0.013054 | 450.8027
2 | 333.15 | 60 | 76.8386 | 2612.9504 | 2459.2733 | 8.9798 | 2 | 1.8815 | 1.4178 | 0.0030017 | 0.50026 | 1.0883e-05 | 0.020996 | 0.066238 | 0.97526 | 0.013014 | 451.4709
2 | 334.15 | 61 | 77.0699 | 2614.832 | 2460.6923 | 8.9854 | 2 | 1.8817 | 1.4181 | 0.0029927 | 0.50026 | 1.0918e-05 | 0.021075 | 0.066065 | 0.97484 | 0.012975 | 452.138
2 | 335.15 | 62 | 77.3012 | 2616.7138 | 2462.1115 | 8.991 | 2 | 1.8819 | 1.4183 | 0.0029838 | 0.50025 | 1.0953e-05 | 0.021154 | 0.065891 | 0.97443 | 0.012936 | 452.8038
2 | 336.15 | 63 | 77.5324 | 2618.5958 | 2463.531 | 8.9966 | 2 | 1.8821 | 1.4185 | 0.0029749 | 0.50025 | 1.0988e-05 | 0.021233 | 0.065716 | 0.97403 | 0.012898 | 453.4684
2 | 337.15 | 64 | 77.7637 | 2620.478 | 2464.9506 | 9.0022 | 2 | 1.8823 | 1.4188 | 0.0029661 | 0.50025 | 1.1024e-05 | 0.021312 | 0.065541 | 0.97363 | 0.012859 | 454.1319
2 | 338.15 | 65 | 77.9949 | 2622.3604 | 2466.3705 | 9.0078 | 2 | 1.8825 | 1.419 | 0.0029573 | 0.50024 | 1.1059e-05 | 0.021391 | 0.065366 | 0.97324 | 0.012821 | 454.7941
2 | 339.15 | 66 | 78.2262 | 2624.243 | 2467.7906 | 9.0134 | 2 | 1.8827 | 1.4193 | 0.0029486 | 0.50024 | 1.1095e-05 | 0.021471 | 0.06519 | 0.97286 | 0.012783 | 455.4551
2 | 340.15 | 67 | 78.4574 | 2626.1258 | 2469.211 | 9.0189 | 2 | 1.8829 | 1.4195 | 0.0029399 | 0.50023 | 1.113e-05 | 0.02155 | 0.065013 | 0.97249 | 0.012746 | 456.115
2 | 341.15 | 68 | 78.6886 | 2628.0089 | 2470.6316 | 9.0244 | 2 | 1.8832 | 1.4198 | 0.0029313 | 0.50023 | 1.1166e-05 | 0.02163 | 0.064836 | 0.97212 | 0.012708 | 456.7736
2 | 342.15 | 69 | 78.9199 | 2629.8921 | 2472.0524 | 9.0299 | 2 | 1.8834 | 1.4201 | 0.0029227 | 0.50023 | 1.1201e-05 | 0.02171 | 0.064659 | 0.97175 | 0.012671 | 457.4312
2 | 343.15 | 70 | 79.1511 | 2631.7756 | 2473.4735 | 9.0354 | 2 | 1.8836 | 1.4203 | 0.0029142 | 0.50022 | 1.1237e-05 | 0.02179 | 0.064481 | 0.9714 | 0.012634 | 458.0875
2 | 344.15 | 71 | 79.3823 | 2633.6594 | 2474.8948 | 9.0409 | 2 | 1.8839 | 1.4206 | 0.0029057 | 0.50022 | 1.1273e-05 | 0.02187 | 0.064302 | 0.97105 | 0.012597 | 458.7427
2 | 345.15 | 72 | 79.6135 | 2635.5434 | 2476.3164 | 9.0464 | 2 | 1.8841 | 1.4209 | 0.0028973 | 0.50022 | 1.1309e-05 | 0.02195 | 0.064123 | 0.9707 | 0.012561 | 459.3967
2 | 346.15 | 73 | 79.8446 | 2637.4276 | 2477.7383 | 9.0518 | 2 | 1.8844 | 1.4212 | 0.0028889 | 0.50021 | 1.1345e-05 | 0.022031 | 0.063944 | 0.97036 | 0.012524 | 460.0496
2 | 347.15 | 74 | 80.0758 | 2639.3121 | 2479.1605 | 9.0573 | 2 | 1.8846 | 1.4215 | 0.0028806 | 0.50021 | 1.1381e-05 | 0.022111 | 0.063764 | 0.97003 | 0.012488 | 460.7014
2 | 348.15 | 75 | 80.307 | 2641.1969 | 2480.5829 | 9.0627 | 2 | 1.8849 | 1.4218 | 0.0028723 | 0.50021 | 1.1417e-05 | 0.022192 | 0.063583 | 0.9697 | 0.012452 | 461.352
2 | 349.15 | 76 | 80.5381 | 2643.0819 | 2482.0056 | 9.0681 | 2 | 1.8852 | 1.4221 | 0.0028641 | 0.5002 | 1.1453e-05 | 0.022272 | 0.063402 | 0.96938 | 0.012416 | 462.0015
2 | 350.15 | 77 | 80.7693 | 2644.9672 | 2483.4286 | 9.0735 | 2 | 1.8854 | 1.4224 | 0.0028559 | 0.5002 | 1.1489e-05 | 0.022353 | 0.06322 | 0.96906 | 0.012381 | 462.6499
2 | 351.15 | 78 | 81.0005 | 2646.8527 | 2484.8518 | 9.0789 | 2 | 1.8857 | 1.4227 | 0.0028478 | 0.5002 | 1.1525e-05 | 0.022434 | 0.063038 | 0.96875 | 0.012346 | 463.2971
2 | 352.15 | 79 | 81.2316 | 2648.7386 | 2486.2754 | 9.0842 | 2 | 1.886 | 1.423 | 0.0028397 | 0.50019 | 1.1561e-05 | 0.022515 | 0.062856 | 0.96844 | 0.01231 | 463.9433
2 | 353.15 | 80 | 81.4627 | 2650.6247 | 2487.6993 | 9.0896 | 2 | 1.8863 | 1.4233 | 0.0028317 | 0.50019 | 1.1598e-05 | 0.022596 | 0.062673 | 0.96814 | 0.012276 | 464.5883
2 | 354.15 | 81 | 81.6939 | 2652.5111 | 2489.1234 | 9.0949 | 2 | 1.8866 | 1.4236 | 0.0028237 | 0.50019 | 1.1634e-05 | 0.022678 | 0.062489 | 0.96784 | 0.012241 | 465.2323
2 | 355.15 | 82 | 81.925 | 2654.3979 | 2490.5479 | 9.1002 | 2 | 1.8869 | 1.4239 | 0.0028157 | 0.50019 | 1.167e-05 | 0.022759 | 0.062305 | 0.96754 | 0.012206 | 465.8751
2 | 356.15 | 83 | 82.1561 | 2656.2849 | 2491.9727 | 9.1055 | 2 | 1.8872 | 1.4242 | 0.0028078 | 0.50018 | 1.1707e-05 | 0.022841 | 0.062121 | 0.96725 | 0.012172 | 466.5169
2 | 357.15 | 84 | 82.3872 | 2658.1722 | 2493.3978 | 9.1108 | 2 | 1.8875 | 1.4246 | 0.0028 | 0.50018 | 1.1743e-05 | 0.022923 | 0.061936 | 0.96697 | 0.012138 | 467.1576
2 | 358.15 | 85 | 82.6183 | 2660.0598 | 2494.8232 | 9.1161 | 2 | 1.8878 | 1.4249 | 0.0027921 | 0.50018 | 1.178e-05 | 0.023005 | 0.06175 | 0.96669 | 0.012104 | 467.7972
2 | 359.15 | 86 | 82.8494 | 2661.9477 | 2496.249 | 9.1214 | 2 | 1.8881 | 1.4252 | 0.0027844 | 0.50018 | 1.1817e-05 | 0.023087 | 0.061565 | 0.96641 | 0.01207 | 468.4357
2 | 360.15 | 87 | 83.0805 | 2663.836 | 2497.675 | 9.1266 | 2 | 1.8884 | 1.4256 | 0.0027766 | 0.50017 | 1.1853e-05 | 0.023169 | 0.061378 | 0.96614 | 0.012037 | 469.0731
2 | 361.15 | 88 | 83.3116 | 2665.7246 | 2499.1014 | 9.1319 | 2 | 1.8887 | 1.4259 | 0.0027689 | 0.50017 | 1.189e-05 | 0.023251 | 0.061191 | 0.96587 | 0.012003 | 469.7095
2 | 362.15 | 89 | 83.5426 | 2667.6135 | 2500.5282 | 9.1371 | 2 | 1.8891 | 1.4263 | 0.0027613 | 0.50017 | 1.1927e-05 | 0.023333 | 0.061004 | 0.96561 | 0.01197 | 470.3449
2 | 363.15 | 90 | 83.7737 | 2669.5027 | 2501.9552 | 9.1423 | 2 | 1.8894 | 1.4266 | 0.0027537 | 0.50017 | 1.1964e-05 | 0.023416 | 0.060816 | 0.96535 | 0.011937 | 470.9792
2 | 364.15 | 91 | 84.0048 | 2671.3922 | 2503.3826 | 9.1475 | 2 | 1.8897 | 1.427 | 0.0027461 | 0.50016 | 1.2001e-05 | 0.023498 | 0.060628 | 0.96509 | 0.011904 | 471.6124
2 | 365.15 | 92 | 84.2359 | 2673.2821 | 2504.8104 | 9.1527 | 2 | 1.8901 | 1.4273 | 0.0027386 | 0.50016 | 1.2038e-05 | 0.023581 | 0.060439 | 0.96484 | 0.011871 | 472.2446
2 | 366.15 | 93 | 84.4669 | 2675.1723 | 2506.2385 | 9.1578 | 2 | 1.8904 | 1.4277 | 0.0027311 | 0.50016 | 1.2075e-05 | 0.023664 | 0.06025 | 0.96459 | 0.011839 | 472.8757
2 | 367.15 | 94 | 84.698 | 2677.0629 | 2507.667 | 9.163 | 2 | 1.8907 | 1.4281 | 0.0027237 | 0.50016 | 1.2112e-05 | 0.023747 | 0.06006 | 0.96434 | 0.011807 | 473.5058
2 | 368.15 | 95 | 84.929 | 2678.9538 | 2509.0958 | 9.1681 | 2 | 1.8911 | 1.4284 | 0.0027163 | 0.50016 | 1.2149e-05 | 0.02383 | 0.05987 | 0.9641 | 0.011775 | 474.1349
2 | 369.15 | 96 | 85.1601 | 2680.8451 | 2510.525 | 9.1733 | 2 | 1.8914 | 1.4288 | 0.0027089 | 0.50015 | 1.2186e-05 | 0.023913 | 0.059679 | 0.96386 | 0.011743 | 474.763
2 | 370.15 | 97 | 85.3911 | 2682.7367 | 2511.9545 | 9.1784 | 2 | 1.8918 | 1.4292 | 0.0027016 | 0.50015 | 1.2223e-05 | 0.023997 | 0.059488 | 0.96362 | 0.011711 | 475.39
2 | 371.15 | 98 | 85.6221 | 2684.6287 | 2513.3844 | 9.1835 | 2 | 1.8922 | 1.4296 | 0.0026943 | 0.50015 | 1.226e-05 | 0.02408 | 0.059296 | 0.96339 | 0.011679 | 476.016
2 | 372.15 | 99 | 85.8532 | 2686.521 | 2514.8147 | 9.1886 | 2 | 1.8925 | 1.4299 | 0.0026871 | 0.50015 | 1.2298e-05 | 0.024164 | 0.059104 | 0.96316 | 0.011648 | 476.641
3 | 298.15 | 25 | 45.798 | 2546.6329 | 2409.2389 | 8.5825 | 2 | 1.9071 | 1.4366 | 0.0033541 | 0.33388 | 9.7014e-06 | 0.018325 | 0.071972 | 1.0096 | 0.021835 | 426.7288
3 | 299.15 | 26 | 45.9533 | 2548.5383 | 2410.6785 | 8.5888 | 2 | 1.9039 | 1.4338 | 0.0033429 | 0.33386 | 9.7335e-06 | 0.018399 | 0.071818 | 1.0072 | 0.021761 | 427.5081
3 | 300.15 | 27 | 46.1085 | 2550.4408 | 2412.1152 | 8.5952 | 2 | 1.9011 | 1.4315 | 0.0033318 | 0.33384 | 9.7658e-06 | 0.018474 | 0.071663 | 1.005 | 0.021688 | 428.2768
3 | 301.15 | 28 | 46.2637 | 2552.3407 | 2413.5497 | 8.6015 | 2 | 1.8988 | 1.4295 | 0.0033207 | 0.33383 | 9.7981e-06 | 0.018548 | 0.071507 | 1.003 | 0.021615 | 429.036
3 | 302.15 | 29 | 46.4188 | 2554.2384 | 2414.9821 | 8.6078 | 2 | 1.8967 | 1.4278 | 0.0033097 | 0.33382 | 9.8306e-06 | 0.018622 | 0.071351 | 1.0013 | 0.021543 | 429.7871
3 | 303.15 | 30 | 46.5738 | 2556.1342 | 2416.4128 | 8.6141 | 2 | 1.895 | 1.4264 | 0.0032988 | 0.3338 | 9.8631e-06 | 0.018697 | 0.071194 | 0.99964 | 0.021471 | 430.5309
3 | 304.15 | 31 | 46.7288 | 2558.0284 | 2417.842 | 8.6203 | 2 | 1.8934 | 1.4252 | 0.0032879 | 0.33379 | 9.8958e-06 | 0.018772 | 0.071037 | 0.99816 | 0.0214 | 431.2683
3 | 305.15 | 32 | 46.8837 | 2559.9212 | 2419.27 | 8.6265 | 2 | 1.8921 | 1.4241 | 0.0032772 | 0.33378 | 9.9286e-06 | 0.018847 | 0.070879 | 0.99679 | 0.021329 | 432.0001
3 | 306.15 | 33 | 47.0386 | 2561.8128 | 2420.6968 | 8.6327 | 2 | 1.891 | 1.4232 | 0.0032665 | 0.33377 | 9.9614e-06 | 0.018922 | 0.070721 | 0.99553 | 0.021259 | 432.7269
3 | 307.15 | 34 | 47.1935 | 2563.7033 | 2422.1227 | 8.6389 | 2 | 1.89 | 1.4225 | 0.0032558 | 0.33376 | 9.9944e-06 | 0.018997 | 0.070562 | 0.99436 | 0.021189 | 433.4491
3 | 308.15 | 35 | 47.3483 | 2565.5929 | 2423.5479 | 8.645 | 2 | 1.8892 | 1.4218 | 0.0032452 | 0.33375 | 1.0027e-05 | 0.019072 | 0.070402 | 0.99327 | 0.02112 | 434.1673
3 | 309.15 | 36 | 47.5031 | 2567.4817 | 2424.9723 | 8.6511 | 2 | 1.8885 | 1.4213 | 0.0032347 | 0.33374 | 1.0061e-05 | 0.019148 | 0.070242 | 0.99224 | 0.021051 | 434.8819
3 | 310.15 | 37 | 47.6579 | 2569.3699 | 2426.3961 | 8.6572 | 2 | 1.8879 | 1.4208 | 0.0032243 | 0.33373 | 1.0094e-05 | 0.019223 | 0.070081 | 0.99128 | 0.020983 | 435.5931
3 | 311.15 | 38 | 47.8127 | 2571.2575 | 2427.8195 | 8.6633 | 2 | 1.8873 | 1.4204 | 0.003214 | 0.33372 | 1.0127e-05 | 0.019299 | 0.06992 | 0.99036 | 0.020915 | 436.3013
3 | 312.15 | 39 | 47.9674 | 2573.1445 | 2429.2424 | 8.6694 | 2 | 1.8868 | 1.4201 | 0.0032037 | 0.33372 | 1.0161e-05 | 0.019375 | 0.069759 | 0.9895 | 0.020848 | 437.0067
3 | 313.15 | 40 | 48.1221 | 2575.0312 | 2430.665 | 8.6754 | 2 | 1.8864 | 1.4199 | 0.0031934 | 0.33371 | 1.0194e-05 | 0.019451 | 0.069596 | 0.98867 | 0.02078 | 437.7096
3 | 314.15 | 41 | 48.2767 | 2576.9174 | 2432.0872 | 8.6814 | 2 | 1.8861 | 1.4197 | 0.0031833 | 0.3337 | 1.0228e-05 | 0.019527 | 0.069434 | 0.98788 | 0.020714 | 438.41
3 | 315.15 | 42 | 48.4314 | 2578.8034 | 2433.5092 | 8.6874 | 2 | 1.8858 | 1.4195 | 0.0031732 | 0.33369 | 1.0261e-05 | 0.019603 | 0.06927 | 0.98712 | 0.020648 | 439.1082
3 | 316.15 | 43 | 48.586 | 2580.6891 | 2434.931 | 8.6934 | 2 | 1.8856 | 1.4194 | 0.0031631 | 0.33369 | 1.0295e-05 | 0.01968 | 0.069106 | 0.9864 | 0.020582 | 439.8043
3 | 317.15 | 44 | 48.7406 | 2582.5745 | 2436.3526 | 8.6993 | 2 | 1.8853 | 1.4193 | 0.0031531 | 0.33368 | 1.0329e-05 | 0.019756 | 0.068942 | 0.98569 | 0.020517 | 440.4983
3 | 318.15 | 45 | 48.8952 | 2584.4598 | 2437.7741 | 8.7053 | 2 | 1.8852 | 1.4192 | 0.0031432 | 0.33367 | 1.0363e-05 | 0.019833 | 0.068777 | 0.98502 | 0.020452 | 441.1905
3 | 319.15 | 46 | 49.0498 | 2586.3449 | 2439.1955 | 8.7112 | 2 | 1.885 | 1.4191 | 0.0031334 | 0.33367 | 1.0397e-05 | 0.01991 | 0.068611 | 0.98436 | 0.020387 | 441.8809
3 | 320.15 | 47 | 49.2044 | 2588.2298 | 2440.6167 | 8.7171 | 2 | 1.8849 | 1.4191 | 0.0031236 | 0.33366 | 1.0431e-05 | 0.019987 | 0.068445 | 0.98373 | 0.020323 | 442.5696
3 | 321.15 | 48 | 49.3589 | 2590.1147 | 2442.038 | 8.723 | 2 | 1.8848 | 1.4191 | 0.0031139 | 0.33366 | 1.0465e-05 | 0.020064 | 0.068279 | 0.98311 | 0.02026 | 443.2565
3 | 322.15 | 49 | 49.5134 | 2591.9995 | 2443.4592 | 8.7288 | 2 | 1.8847 | 1.4192 | 0.0031042 | 0.33365 | 1.0499e-05 | 0.020141 | 0.068112 | 0.98252 | 0.020197 | 443.9419
3 | 323.15 | 50 | 49.6679 | 2593.8842 | 2444.8804 | 8.7347 | 2 | 1.8847 | 1.4192 | 0.0030946 | 0.33364 | 1.0534e-05 | 0.020218 | 0.067944 | 0.98193 | 0.020134 | 444.6257
3 | 324.15 | 51 | 49.8224 | 2595.7689 | 2446.3016 | 8.7405 | 2 | 1.8847 | 1.4193 | 0.003085 | 0.33364 | 1.0568e-05 | 0.020296 | 0.067776 | 0.98137 | 0.020071 | 445.308
3 | 325.15 | 52 | 49.9769 | 2597.6535 | 2447.7228 | 8.7463 | 2 | 1.8847 | 1.4193 | 0.0030755 | 0.33363 | 1.0603e-05 | 0.020373 | 0.067607 | 0.98081 | 0.020009 | 445.9888
3 | 326.15 | 53 | 50.1314 | 2599.5382 | 2449.144 | 8.7521 | 2 | 1.8847 | 1.4194 | 0.0030661 | 0.33363 | 1.0637e-05 | 0.020451 | 0.067438 | 0.98027 | 0.019948 | 446.6681
3 | 327.15 | 54 | 50.2858 | 2601.4228 | 2450.5653 | 8.7578 | 2 | 1.8847 | 1.4195 | 0.0030567 | 0.33362 | 1.0672e-05 | 0.020529 | 0.067268 | 0.97975 | 0.019886 | 447.3461
3 | 328.15 | 55 | 50.4403 | 2603.3075 | 2451.9867 | 8.7636 | 2 | 1.8847 | 1.4196 | 0.0030474 | 0.33362 | 1.0707e-05 | 0.020607 | 0.067098 | 0.97923 | 0.019825 | 448.0226
3 | 329.15 | 56 | 50.5947 | 2605.1923 | 2453.4082 | 8.7693 | 2 | 1.8848 | 1.4197 | 0.0030382 | 0.33361 | 1.0741e-05 | 0.020685 | 0.066927 | 0.97873 | 0.019765 | 448.6978
3 | 330.15 | 57 | 50.7491 | 2607.0771 | 2454.8297 | 8.775 | 2 | 1.8848 | 1.4199 | 0.003029 | 0.33361 | 1.0776e-05 | 0.020763 | 0.066755 | 0.97823 | 0.019705 | 449.3716
3 | 331.15 | 58 | 50.9035 | 2608.9619 | 2456.2513 | 8.7807 | 2 | 1.8849 | 1.42 | 0.0030198 | 0.3336 | 1.0811e-05 | 0.020842 | 0.066584 | 0.97775 | 0.019645 | 450.044
3 | 332.15 | 59 | 51.0579 | 2610.8469 | 2457.6731 | 8.7864 | 2 | 1.885 | 1.4202 | 0.0030107 | 0.3336 | 1.0846e-05 | 0.02092 | 0.066411 | 0.97728 | 0.019586 | 450.7152
3 | 333.15 | 60 | 51.2123 | 2612.7319 | 2459.0949 | 8.7921 | 2 | 1.8851 | 1.4203 | 0.0030017 | 0.3336 | 1.0881e-05 | 0.020999 | 0.066238 | 0.97681 | 0.019527 | 451.3851
3 | 334.15 | 61 | 51.3667 | 2614.617 | 2460.5169 | 8.7977 | 2 | 1.8852 | 1.4205 | 0.0029927 | 0.33359 | 1.0916e-05 | 0.021078 | 0.066065 | 0.97636 | 0.019468 | 452.0537
3 | 335.15 | 62 | 51.521 | 2616.5022 | 2461.9391 | 8.8034 | 2 | 1.8853 | 1.4207 | 0.0029838 | 0.33359 | 1.0952e-05 | 0.021156 | 0.065891 | 0.97591 | 0.01941 | 452.721
3 | 336.15 | 63 | 51.6754 | 2618.3876 | 2463.3614 | 8.809 | 2 | 1.8854 | 1.4208 | 0.0029749 | 0.33358 | 1.0987e-05 | 0.021235 | 0.065716 | 0.97548 | 0.019352 | 453.387
3 | 337.15 | 64 | 51.8297 | 2620.273 | 2464.7838 | 8.8146 | 2 | 1.8855 | 1.421 | 0.0029661 | 0.33358 | 1.1022e-05 | 0.021315 | 0.065541 | 0.97505 | 0.019294 | 454.0518
3 | 338.15 | 65 | 51.9841 | 2622.1586 | 2466.2064 | 8.8202 | 2 | 1.8857 | 1.4212 | 0.0029573 | 0.33358 | 1.1058e-05 | 0.021394 | 0.065366 | 0.97463 | 0.019237 | 454.7154
3 | 339.15 | 66 | 52.1384 | 2624.0444 | 2467.6292 | 8.8257 | 2 | 1.8858 | 1.4214 | 0.0029486 | 0.33357 | 1.1093e-05 | 0.021473 | 0.06519 | 0.97421 | 0.01918 | 455.3777
3 | 340.15 | 67 | 52.2927 | 2625.9302 | 2469.0521 | 8.8313 | 2 | 1.886 | 1.4216 | 0.0029399 | 0.33357 | 1.1129e-05 | 0.021553 | 0.065013 | 0.97381 | 0.019123 | 456.0388
3 | 341.15 | 68 | 52.447 | 2627.8163 | 2470.4752 | 8.8368 | 2 | 1.8861 | 1.4218 | 0.0029313 | 0.33356 | 1.1164e-05 | 0.021633 | 0.064836 | 0.97341 | 0.019067 | 456.6987
3 | 342.15 | 69 | 52.6013 | 2629.7025 | 2471.8986 | 8.8424 | 2 | 1.8863 | 1.4221 | 0.0029227 | 0.33356 | 1.12e-05 | 0.021712 | 0.064659 | 0.97302 | 0.019011 | 457.3575
3 | 343.15 | 70 | 52.7556 | 2631.5889 | 2473.3221 | 8.8479 | 2 | 1.8865 | 1.4223 | 0.0029142 | 0.33356 | 1.1236e-05 | 0.021792 | 0.064481 | 0.97263 | 0.018955 | 458.015
3 | 344.15 | 71 | 52.9099 | 2633.4754 | 2474.7458 | 8.8534 | 2 | 1.8867 | 1.4225 | 0.0029057 | 0.33355 | 1.1272e-05 | 0.021872 | 0.064302 | 0.97226 | 0.0189 | 458.6713
3 | 345.15 | 72 | 53.0642 | 2635.3622 | 2476.1697 | 8.8588 | 2 | 1.8868 | 1.4228 | 0.0028973 | 0.33355 | 1.1307e-05 | 0.021953 | 0.064123 | 0.97188 | 0.018845 | 459.3264
3 | 346.15 | 73 | 53.2184 | 2637.2491 | 2477.5939 | 8.8643 | 2 | 1.887 | 1.423 | 0.002889 | 0.33355 | 1.1343e-05 | 0.022033 | 0.063944 | 0.97152 | 0.01879 | 459.9804
3 | 347.15 | 74 | 53.3727 | 2639.1363 | 2479.0183 | 8.8697 | 2 | 1.8872 | 1.4233 | 0.0028806 | 0.33354 | 1.1379e-05 | 0.022113 | 0.063764 | 0.97116 | 0.018736 | 460.6332
3 | 348.15 | 75 | 53.5269 | 2641.0236 | 2480.4429 | 8.8752 | 2 | 1.8875 | 1.4235 | 0.0028724 | 0.33354 | 1.1415e-05 | 0.022194 | 0.063583 | 0.97081 | 0.018682 | 461.2849
3 | 349.15 | 76 | 53.6812 | 2642.9112 | 2481.8677 | 8.8806 | 2 | 1.8877 | 1.4238 | 0.0028641 | 0.33354 | 1.1451e-05 | 0.022275 | 0.063402 | 0.97046 | 0.018629 | 461.9354
3 | 350.15 | 77 | 53.8354 | 2644.799 | 2483.2928 | 8.886 | 2 | 1.8879 | 1.424 | 0.0028559 | 0.33353 | 1.1488e-05 | 0.022355 | 0.06322 | 0.97012 | 0.018575 | 462.5848
3 | 351.15 | 78 | 53.9896 | 2646.687 | 2484.7181 | 8.8914 | 2 | 1.8881 | 1.4243 | 0.0028478 | 0.33353 | 1.1524e-05 | 0.022436 | 0.063038 | 0.96978 | 0.018522 | 463.233
3 | 352.15 | 79 | 54.1438 | 2648.5753 | 2486.1437 | 8.8967 | 2 | 1.8884 | 1.4246 | 0.0028397 | 0.33353 | 1.156e-05 | 0.022517 | 0.062856 | 0.96945 | 0.018469 | 463.8801
3 | 353.15 | 80 | 54.2981 | 2650.4637 | 2487.5696 | 8.9021 | 2 | 1.8886 | 1.4249 | 0.0028317 | 0.33353 | 1.1596e-05 | 0.022599 | 0.062673 | 0.96913 | 0.018417 | 464.5261
3 | 354.15 | 81 | 54.4523 | 2652.3525 | 2488.9957 | 8.9074 | 2 | 1.8888 | 1.4252 | 0.0028237 | 0.33352 | 1.1633e-05 | 0.02268 | 0.062489 | 0.96881 | 0.018365 | 465.1709
3 | 355.15 | 82 | 54.6065 | 2654.2414 | 2490.422 | 8.9127 | 2 | 1.8891 | 1.4254 | 0.0028157 | 0.33352 | 1.1669e-05 | 0.022761 | 0.062305 | 0.9685 | 0.018313 | 465.8147
3 | 356.15 | 83 | 54.7607 | 2656.1307 | 2491.8487 | 8.9181 | 2 | 1.8894 | 1.4257 | 0.0028078 | 0.33352 | 1.1706e-05 | 0.022843 | 0.062121 | 0.96819 | 0.018261 | 466.4573
3 | 357.15 | 84 | 54.9148 | 2658.0201 | 2493.2756 | 8.9234 | 2 | 1.8896 | 1.426 | 0.0028 | 0.33351 | 1.1742e-05 | 0.022925 | 0.061936 | 0.96788 | 0.01821 | 467.0989
3 | 358.15 | 85 | 55.069 | 2659.9099 | 2494.7028 | 8.9286 | 2 | 1.8899 | 1.4263 | 0.0027921 | 0.33351 | 1.1779e-05 | 0.023007 | 0.06175 | 0.96758 | 0.018159 | 467.7393
3 | 359.15 | 86 | 55.2232 | 2661.7999 | 2496.1303 | 8.9339 | 2 | 1.8902 | 1.4266 | 0.0027844 | 0.33351 | 1.1816e-05 | 0.023088 | 0.061565 | 0.96729 | 0.018108 | 468.3786
3 | 360.15 | 87 | 55.3774 | 2663.6902 | 2497.5581 | 8.9392 | 2 | 1.8904 | 1.427 | 0.0027766 | 0.33351 | 1.1852e-05 | 0.023171 | 0.061378 | 0.967 | 0.018058 | 469.0169
3 | 361.15 | 88 | 55.5315 | 2665.5808 | 2498.9862 | 8.9444 | 2 | 1.8907 | 1.4273 | 0.002769 | 0.3335 | 1.1889e-05 | 0.023253 | 0.061191 | 0.96671 | 0.018008 | 469.6541
3 | 362.15 | 89 | 55.6857 | 2667.4716 | 2500.4146 | 8.9496 | 2 | 1.891 | 1.4276 | 0.0027613 | 0.3335 | 1.1926e-05 | 0.023335 | 0.061004 | 0.96643 | 0.017958 | 470.2902
3 | 363.15 | 90 | 55.8398 | 2669.3628 | 2501.8433 | 8.9549 | 2 | 1.8913 | 1.4279 | 0.0027537 | 0.3335 | 1.1963e-05 | 0.023418 | 0.060816 | 0.96615 | 0.017908 | 470.9252
3 | 364.15 | 91 | 55.994 | 2671.2542 | 2503.2723 | 8.9601 | 2 | 1.8916 | 1.4282 | 0.0027461 | 0.3335 | 1.2e-05 | 0.0235 | 0.060628 | 0.96588 | 0.017859 | 471.5592
3 | 365.15 | 92 | 56.1481 | 2673.146 | 2504.7016 | 8.9652 | 2 | 1.8919 | 1.4286 | 0.0027386 | 0.3335 | 1.2037e-05 | 0.023583 | 0.060439 | 0.96561 | 0.01781 | 472.1921
3 | 366.15 | 93 | 56.3023 | 2675.038 | 2506.1312 | 8.9704 | 2 | 1.8922 | 1.4289 | 0.0027311 | 0.33349 | 1.2074e-05 | 0.023666 | 0.06025 | 0.96534 | 0.017761 | 472.824
3 | 367.15 | 94 | 56.4564 | 2676.9304 | 2507.5612 | 8.9756 | 2 | 1.8925 | 1.4293 | 0.0027237 | 0.33349 | 1.2111e-05 | 0.023749 | 0.06006 | 0.96508 | 0.017713 | 473.4548
3 | 368.15 | 95 | 56.6105 | 2678.8231 | 2508.9915 | 8.9807 | 2 | 1.8928 | 1.4296 | 0.0027163 | 0.33349 | 1.2148e-05 | 0.023832 | 0.05987 | 0.96483 | 0.017665 | 474.0846
3 | 369.15 | 96 | 56.7647 | 2680.7161 | 2510.4221 | 8.9859 | 2 | 1.8932 | 1.4299 | 0.0027089 | 0.33349 | 1.2185e-05 | 0.023915 | 0.059679 | 0.96457 | 0.017617 | 474.7133
3 | 370.15 | 97 | 56.9188 | 2682.6094 | 2511.8531 | 8.991 | 2 | 1.8935 | 1.4303 | 0.0027016 | 0.33348 | 1.2222e-05 | 0.023998 | 0.059488 | 0.96432 | 0.017569 | 475.3411
3 | 371.15 | 98 | 57.0729 | 2684.503 | 2513.2844 | 8.9961 | 2 | 1.8938 | 1.4307 | 0.0026943 | 0.33348 | 1.2259e-05 | 0.024082 | 0.059296 | 0.96408 | 0.017521 | 475.9677
3 | 372.15 | 99 | 57.227 | 2686.397 | 2514.716 | 9.0012 | 2 | 1.8941 | 1.431 | 0.0026871 | 0.33348 | 1.2297e-05 | 0.024165 | 0.059104 | 0.96383 | 0.017474 | 476.5934
4 | 302.15 | 29 | 34.797 | 2553.783 | 2414.5952 | 8.4737 | 2 | 1.9165 | 1.444 | 0.0033098 | 0.2505 | 9.8282e-06 | 0.01863 | 0.071351 | 1.011 | 0.028738 | 429.3658
4 | 303.15 | 30 | 34.9137 | 2555.6976 | 2416.0429 | 8.4801 | 2 | 1.9127 | 1.4408 | 0.0032989 | 0.25049 | 9.8608e-06 | 0.018704 | 0.071194 | 1.0084 | 0.028642 | 430.1517
4 | 304.15 | 31 | 35.0303 | 2557.6086 | 2417.4873 | 8.4864 | 2 | 1.9094 | 1.4381 | 0.003288 | 0.25047 | 9.8934e-06 | 0.018779 | 0.071037 | 1.006 | 0.028547 | 430.9255
4 | 305.15 | 32 | 35.1469 | 2559.5166 | 2418.929 | 8.4926 | 2 | 1.9066 | 1.4357 | 0.0032772 | 0.25046 | 9.9262e-06 | 0.018854 | 0.070879 | 1.0038 | 0.028452 | 431.6888
4 | 306.15 | 33 | 35.2634 | 2561.422 | 2420.3683 | 8.4988 | 2 | 1.9042 | 1.4337 | 0.0032665 | 0.25045 | 9.9591e-06 | 0.018928 | 0.070721 | 1.0019 | 0.028358 | 432.4429
4 | 307.15 | 34 | 35.3799 | 2563.3251 | 2421.8055 | 8.5051 | 2 | 1.9021 | 1.4319 | 0.0032559 | 0.25044 | 9.9921e-06 | 0.019003 | 0.070562 | 1.0001 | 0.028265 | 433.1889
4 | 308.15 | 35 | 35.4963 | 2565.2262 | 2423.2409 | 8.5112 | 2 | 1.9002 | 1.4305 | 0.0032453 | 0.25042 | 1.0025e-05 | 0.019079 | 0.070402 | 0.99852 | 0.028172 | 433.9277
4 | 309.15 | 36 | 35.6127 | 2567.1256 | 2424.6747 | 8.5174 | 2 | 1.8987 | 1.4292 | 0.0032348 | 0.25041 | 1.0058e-05 | 0.019154 | 0.070242 | 0.99705 | 0.02808 | 434.6602
4 | 310.15 | 37 | 35.7291 | 2569.0236 | 2426.1072 | 8.5235 | 2 | 1.8973 | 1.4281 | 0.0032244 | 0.2504 | 1.0092e-05 | 0.019229 | 0.070081 | 0.99571 | 0.027988 | 435.3871
4 | 311.15 | 38 | 35.8454 | 2570.9202 | 2427.5386 | 8.5296 | 2 | 1.8961 | 1.4271 | 0.003214 | 0.2504 | 1.0125e-05 | 0.019305 | 0.06992 | 0.99446 | 0.027898 | 436.109
4 | 312.15 | 39 | 35.9617 | 2572.8158 | 2428.969 | 8.5357 | 2 | 1.895 | 1.4263 | 0.0032037 | 0.25039 | 1.0158e-05 | 0.01938 | 0.069759 | 0.9933 | 0.027807 | 436.8265
4 | 313.15 | 40 | 36.078 | 2574.7103 | 2430.3985 | 8.5418 | 2 | 1.8941 | 1.4257 | 0.0031935 | 0.25038 | 1.0192e-05 | 0.019456 | 0.069596 | 0.99222 | 0.027718 | 437.5399
4 | 314.15 | 41 | 36.1942 | 2576.6041 | 2431.8273 | 8.5478 | 2 | 1.8933 | 1.4251 | 0.0031833 | 0.25037 | 1.0226e-05 | 0.019532 | 0.069434 | 0.9912 | 0.027629 | 438.2496
4 | 315.15 | 42 | 36.3104 | 2578.4971 | 2433.2555 | 8.5538 | 2 | 1.8926 | 1.4246 | 0.0031732 | 0.25036 | 1.0259e-05 | 0.019608 | 0.06927 | 0.99025 | 0.02754 | 438.956
4 | 316.15 | 43 | 36.4266 | 2580.3894 | 2434.6831 | 8.5598 | 2 | 1.892 | 1.4241 | 0.0031632 | 0.25036 | 1.0293e-05 | 0.019685 | 0.069106 | 0.98934 | 0.027452 | 439.6594
4 | 317.15 | 44 | 36.5428 | 2582.2812 | 2436.1102 | 8.5658 | 2 | 1.8915 | 1.4238 | 0.0031532 | 0.25035 | 1.0327e-05 | 0.019761 | 0.068942 | 0.98849 | 0.027365 | 440.36
4 | 318.15 | 45 | 36.6589 | 2584.1725 | 2437.5369 | 8.5717 | 2 | 1.8911 | 1.4235 | 0.0031433 | 0.25034 | 1.0361e-05 | 0.019838 | 0.068777 | 0.98767 | 0.027279 | 441.058
4 | 319.15 | 46 | 36.775 | 2586.0633 | 2438.9632 | 8.5777 | 2 | 1.8907 | 1.4232 | 0.0031334 | 0.25034 | 1.0395e-05 | 0.019914 | 0.068611 | 0.98689 | 0.027192 | 441.7536
4 | 320.15 | 47 | 36.8911 | 2587.9538 | 2440.3893 | 8.5836 | 2 | 1.8903 | 1.423 | 0.0031236 | 0.25033 | 1.0429e-05 | 0.019991 | 0.068445 | 0.98615 | 0.027107 | 442.4469
4 | 321.15 | 48 | 37.0072 | 2589.8439 | 2441.8151 | 8.5895 | 2 | 1.89 | 1.4229 | 0.0031139 | 0.25032 | 1.0463e-05 | 0.020068 | 0.068279 | 0.98543 | 0.027022 | 443.1381
4 | 322.15 | 49 | 37.1233 | 2591.7338 | 2443.2407 | 8.5954 | 2 | 1.8897 | 1.4227 | 0.0031042 | 0.25032 | 1.0498e-05 | 0.020145 | 0.068112 | 0.98474 | 0.026937 | 443.8274
4 | 323.15 | 50 | 37.2393 | 2593.6234 | 2444.6661 | 8.6012 | 2 | 1.8895 | 1.4226 | 0.0030946 | 0.25031 | 1.0532e-05 | 0.020222 | 0.067944 | 0.98407 | 0.026853 | 444.5147
4 | 324.15 | 51 | 37.3554 | 2595.5129 | 2446.0913 | 8.6071 | 2 | 1.8893 | 1.4226 | 0.0030851 | 0.25031 | 1.0566e-05 | 0.0203 | 0.067776 | 0.98343 | 0.02677 | 445.2002
4 | 325.15 | 52 | 37.4714 | 2597.4021 | 2447.5165 | 8.6129 | 2 | 1.8892 | 1.4225 | 0.0030756 | 0.2503 | 1.0601e-05 | 0.020377 | 0.067607 | 0.9828 | 0.026687 | 445.884
4 | 326.15 | 53 | 37.5874 | 2599.2912 | 2448.9415 | 8.6187 | 2 | 1.889 | 1.4225 | 0.0030662 | 0.2503 | 1.0635e-05 | 0.020455 | 0.067438 | 0.9822 | 0.026605 | 446.5661
4 | 327.15 | 54 | 37.7034 | 2601.1802 | 2450.3665 | 8.6245 | 2 | 1.8889 | 1.4225 | 0.0030568 | 0.25029 | 1.067e-05 | 0.020533 | 0.067268 | 0.98161 | 0.026523 | 447.2465
4 | 328.15 | 55 | 37.8194 | 2603.0691 | 2451.7914 | 8.6302 | 2 | 1.8888 | 1.4225 | 0.0030475 | 0.25029 | 1.0705e-05 | 0.020611 | 0.067098 | 0.98104 | 0.026441 | 447.9254
4 | 329.15 | 56 | 37.9354 | 2604.9579 | 2453.2163 | 8.636 | 2 | 1.8888 | 1.4226 | 0.0030382 | 0.25028 | 1.074e-05 | 0.020689 | 0.066927 | 0.98048 | 0.026361 | 448.6028
4 | 330.15 | 57 | 38.0513 | 2606.8466 | 2454.6412 | 8.6417 | 2 | 1.8887 | 1.4226 | 0.003029 | 0.25028 | 1.0775e-05 | 0.020767 | 0.066755 | 0.97993 | 0.02628 | 449.2787
4 | 331.15 | 58 | 38.1673 | 2608.7353 | 2456.0661 | 8.6474 | 2 | 1.8887 | 1.4227 | 0.0030199 | 0.25027 | 1.081e-05 | 0.020845 | 0.066584 | 0.9794 | 0.0262 | 449.9532
4 | 332.15 | 59 | 38.2832 | 2610.624 | 2457.4911 | 8.6531 | 2 | 1.8887 | 1.4227 | 0.0030108 | 0.25027 | 1.0845e-05 | 0.020924 | 0.066411 | 0.97889 | 0.026121 | 450.6262
4 | 333.15 | 60 | 38.3992 | 2612.5127 | 2458.916 | 8.6588 | 2 | 1.8887 | 1.4228 | 0.0030017 | 0.25026 | 1.088e-05 | 0.021002 | 0.066238 | 0.97838 | 0.026042 | 451.2979
4 | 334.15 | 61 | 38.5151 | 2614.4013 | 2460.3411 | 8.6644 | 2 | 1.8887 | 1.4229 | 0.0029927 | 0.25026 | 1.0915e-05 | 0.021081 | 0.066065 | 0.97789 | 0.025964 | 451.9682
4 | 335.15 | 62 | 38.631 | 2616.29 | 2461.7662 | 8.6701 | 2 | 1.8887 | 1.423 | 0.0029838 | 0.25025 | 1.095e-05 | 0.02116 | 0.065891 | 0.9774 | 0.025886 | 452.6371
4 | 336.15 | 63 | 38.7469 | 2618.1788 | 2463.1913 | 8.6757 | 2 | 1.8888 | 1.4232 | 0.0029749 | 0.25025 | 1.0985e-05 | 0.021239 | 0.065716 | 0.97693 | 0.025809 | 453.3047
4 | 337.15 | 64 | 38.8627 | 2620.0676 | 2464.6166 | 8.6813 | 2 | 1.8888 | 1.4233 | 0.0029661 | 0.25025 | 1.1021e-05 | 0.021318 | 0.065541 | 0.97646 | 0.025732 | 453.971
4 | 338.15 | 65 | 38.9786 | 2621.9564 | 2466.0419 | 8.6869 | 2 | 1.8889 | 1.4234 | 0.0029573 | 0.25024 | 1.1056e-05 | 0.021397 | 0.065366 | 0.97601 | 0.025655 | 454.636
4 | 339.15 | 66 | 39.0945 | 2623.8453 | 2467.4673 | 8.6925 | 2 | 1.8889 | 1.4236 | 0.0029486 | 0.25024 | 1.1092e-05 | 0.021476 | 0.06519 | 0.97556 | 0.025579 | 455.2997
4 | 340.15 | 67 | 39.2103 | 2625.7343 | 2468.8929 | 8.6981 | 2 | 1.889 | 1.4237 | 0.0029399 | 0.25023 | 1.1127e-05 | 0.021556 | 0.065013 | 0.97512 | 0.025503 | 455.9621
4 | 341.15 | 68 | 39.3262 | 2627.6234 | 2470.3186 | 8.7036 | 2 | 1.8891 | 1.4239 | 0.0029313 | 0.25023 | 1.1163e-05 | 0.021635 | 0.064836 | 0.9747 | 0.025428 | 456.6233
4 | 342.15 | 69 | 39.442 | 2629.5125 | 2471.7444 | 8.7091 | 2 | 1.8892 | 1.4241 | 0.0029228 | 0.25023 | 1.1199e-05 | 0.021715 | 0.064659 | 0.97428 | 0.025354 | 457.2833
4 | 343.15 | 70 | 39.5579 | 2631.4018 | 2473.1704 | 8.7146 | 2 | 1.8893 | 1.4243 | 0.0029142 | 0.25022 | 1.1234e-05 | 0.021795 | 0.064481 | 0.97386 | 0.025279 | 457.942
4 | 344.15 | 71 | 39.6737 | 2633.2912 | 2474.5965 | 8.7201 | 2 | 1.8895 | 1.4245 | 0.0029058 | 0.25022 | 1.127e-05 | 0.021875 | 0.064302 | 0.97346 | 0.025206 | 458.5995
4 | 345.15 | 72 | 39.7895 | 2635.1807 | 2476.0228 | 8.7256 | 2 | 1.8896 | 1.4247 | 0.0028973 | 0.25022 | 1.1306e-05 | 0.021955 | 0.064123 | 0.97306 | 0.025132 | 459.2558
4 | 346.15 | 73 | 39.9053 | 2637.0704 | 2477.4492 | 8.7311 | 2 | 1.8897 | 1.4249 | 0.002889 | 0.25021 | 1.1342e-05 | 0.022035 | 0.063944 | 0.97267 | 0.025059 | 459.9109
4 | 347.15 | 74 | 40.0211 | 2638.9602 | 2478.8759 | 8.7365 | 2 | 1.8899 | 1.4251 | 0.0028806 | 0.25021 | 1.1378e-05 | 0.022116 | 0.063764 | 0.97228 | 0.024987 | 460.5648
4 | 348.15 | 75 | 40.1369 | 2640.8502 | 2480.3027 | 8.742 | 2 | 1.89 | 1.4253 | 0.0028724 | 0.25021 | 1.1414e-05 | 0.022196 | 0.063583 | 0.97191 | 0.024915 | 461.2175
4 | 349.15 | 76 | 40.2527 | 2642.7403 | 2481.7297 | 8.7474 | 2 | 1.8902 | 1.4255 | 0.0028641 | 0.2502 | 1.145e-05 | 0.022277 | 0.063402 | 0.97154 | 0.024843 | 461.8691
4 | 350.15 | 77 | 40.3684 | 2644.6306 | 2483.1569 | 8.7528 | 2 | 1.8904 | 1.4257 | 0.002856 | 0.2502 | 1.1486e-05 | 0.022358 | 0.06322 | 0.97117 | 0.024772 | 462.5195
4 | 351.15 | 78 | 40.4842 | 2646.5211 | 2484.5843 | 8.7582 | 2 | 1.8906 | 1.426 | 0.0028478 | 0.2502 | 1.1522e-05 | 0.022439 | 0.063038 | 0.97081 | 0.024701 | 463.1687
4 | 352.15 | 79 | 40.6 | 2648.4117 | 2486.0119 | 8.7636 | 2 | 1.8907 | 1.4262 | 0.0028397 | 0.2502 | 1.1559e-05 | 0.02252 | 0.062856 | 0.97046 | 0.024631 | 463.8167
4 | 353.15 | 80 | 40.7157 | 2650.3025 | 2487.4397 | 8.7689 | 2 | 1.8909 | 1.4265 | 0.0028317 | 0.25019 | 1.1595e-05 | 0.022601 | 0.062673 | 0.97012 | 0.024561 | 464.4637
4 | 354.15 | 81 | 40.8315 | 2652.1936 | 2488.8677 | 8.7743 | 2 | 1.8911 | 1.4267 | 0.0028237 | 0.25019 | 1.1632e-05 | 0.022682 | 0.062489 | 0.96978 | 0.024491 | 465.1094
4 | 355.15 | 82 | 40.9472 | 2654.0848 | 2490.296 | 8.7796 | 2 | 1.8913 | 1.427 | 0.0028158 | 0.25019 | 1.1668e-05 | 0.022764 | 0.062305 | 0.96944 | 0.024422 | 465.7541
4 | 356.15 | 83 | 41.0629 | 2655.9763 | 2491.7245 | 8.7849 | 2 | 1.8916 | 1.4272 | 0.0028078 | 0.25018 | 1.1704e-05 | 0.022845 | 0.062121 | 0.96911 | 0.024353 | 466.3976
4 | 357.15 | 84 | 41.1787 | 2657.8679 | 2493.1533 | 8.7902 | 2 | 1.8918 | 1.4275 | 0.0028 | 0.25018 | 1.1741e-05 | 0.022927 | 0.061936 | 0.96879 | 0.024284 | 467.04
4 | 358.15 | 85 | 41.2944 | 2659.7598 | 2494.5823 | 8.7955 | 2 | 1.892 | 1.4278 | 0.0027922 | 0.25018 | 1.1778e-05 | 0.023009 | 0.06175 | 0.96847 | 0.024216 | 467.6813
4 | 359.15 | 86 | 41.4101 | 2661.6519 | 2496.0115 | 8.8008 | 2 | 1.8922 | 1.4281 | 0.0027844 | 0.25018 | 1.1814e-05 | 0.023091 | 0.061565 | 0.96816 | 0.024149 | 468.3215
4 | 360.15 | 87 | 41.5258 | 2663.5443 | 2497.441 | 8.8061 | 2 | 1.8925 | 1.4283 | 0.0027767 | 0.25017 | 1.1851e-05 | 0.023173 | 0.061378 | 0.96785 | 0.024081 | 468.9605
4 | 361.15 | 88 | 41.6415 | 2665.4368 | 2498.8708 | 8.8113 | 2 | 1.8927 | 1.4286 | 0.002769 | 0.25017 | 1.1888e-05 | 0.023255 | 0.061191 | 0.96755 | 0.024015 | 469.5985
4 | 362.15 | 89 | 41.7572 | 2667.3297 | 2500.3009 | 8.8166 | 2 | 1.893 | 1.4289 | 0.0027613 | 0.25017 | 1.1925e-05 | 0.023337 | 0.061004 | 0.96725 | 0.023948 | 470.2354
4 | 363.15 | 90 | 41.8729 | 2669.2228 | 2501.7312 | 8.8218 | 2 | 1.8932 | 1.4292 | 0.0027537 | 0.25017 | 1.1962e-05 | 0.02342 | 0.060816 | 0.96695 | 0.023882 | 470.8712
4 | 364.15 | 91 | 41.9886 | 2671.1161 | 2503.1618 | 8.827 | 2 | 1.8935 | 1.4295 | 0.0027462 | 0.25016 | 1.1998e-05 | 0.023502 | 0.060628 | 0.96666 | 0.023816 | 471.5059
4 | 365.15 | 92 | 42.1043 | 2673.0097 | 2504.5927 | 8.8322 | 2 | 1.8937 | 1.4298 | 0.0027386 | 0.25016 | 1.2035e-05 | 0.023585 | 0.060439 | 0.96638 | 0.023751 | 472.1396
4 | 366.15 | 93 | 42.2199 | 2674.9036 | 2506.0238 | 8.8374 | 2 | 1.894 | 1.4301 | 0.0027312 | 0.25016 | 1.2072e-05 | 0.023668 | 0.06025 | 0.9661 | 0.023685 | 472.7722
4 | 367.15 | 94 | 42.3356 | 2676.7978 | 2507.4553 | 8.8425 | 2 | 1.8943 | 1.4305 | 0.0027237 | 0.25016 | 1.211e-05 | 0.023751 | 0.06006 | 0.96582 | 0.023621 | 473.4037
4 | 368.15 | 95 | 42.4513 | 2678.6922 | 2508.887 | 8.8477 | 2 | 1.8946 | 1.4308 | 0.0027163 | 0.25016 | 1.2147e-05 | 0.023834 | 0.05987 | 0.96555 | 0.023556 | 474.0342
4 | 369.15 | 96 | 42.567 | 2680.5869 | 2510.3191 | 8.8528 | 2 | 1.8949 | 1.4311 | 0.002709 | 0.25015 | 1.2184e-05 | 0.023917 | 0.059679 | 0.96528 | 0.023492 | 474.6636
4 | 370.15 | 97 | 42.6826 | 2682.4819 | 2511.7515 | 8.8579 | 2 | 1.8952 | 1.4314 | 0.0027016 | 0.25015 | 1.2221e-05 | 0.024 | 0.059488 | 0.96502 | 0.023429 | 475.292
4 | 371.15 | 98 | 42.7983 | 2684.3772 | 2513.1842 | 8.863 | 2 | 1.8955 | 1.4318 | 0.0026944 | 0.25015 | 1.2258e-05 | 0.024084 | 0.059296 | 0.96476 | 0.023365 | 475.9193
4 | 372.15 | 99 | 42.9139 | 2686.2728 | 2514.6172 | 8.8681 | 2 | 1.8958 | 1.4321 | 0.0026871 | 0.25015 | 1.2296e-05 | 0.024167 | 0.059104 | 0.9645 | 0.023302 | 476.5456
5 | 306.15 | 33 | 28.1979 | 2561.0044 | 2420.0146 | 8.3947 | 2 | 1.9214 | 1.4477 | 0.0032666 | 0.20046 | 9.9568e-06 | 0.018936 | 0.070721 | 1.0103 | 0.035464 | 432.0744
5 | 307.15 | 34 | 28.2914 | 2562.9238 | 2421.4666 | 8.401 | 2 | 1.9176 | 1.4445 | 0.003256 | 0.20045 | 9.9898e-06 | 0.019011 | 0.070562 | 1.0076 | 0.035346 | 432.8558
5 | 308.15 | 35 | 28.3849 | 2564.8397 | 2422.9153 | 8.4072 | 2 | 1.9143 | 1.4417 | 0.0032454 | 0.20043 | 1.0023e-05 | 0.019086 | 0.070402 | 1.0053 | 0.03523 | 433.6253
5 | 309.15 | 36 | 28.4783 | 2566.7525 | 2424.3612 | 8.4134 | 2 | 1.9114 | 1.4393 | 0.0032349 | 0.20042 | 1.0056e-05 | 0.019161 | 0.070242 | 1.0031 | 0.035115 | 434.3845
5 | 310.15 | 37 | 28.5716 | 2568.6626 | 2425.8046 | 8.4195 | 2 | 1.9089 | 1.4373 | 0.0032245 | 0.20041 | 1.0089e-05 | 0.019236 | 0.070081 | 1.0012 | 0.035 | 435.1346
5 | 311.15 | 38 | 28.6649 | 2570.5704 | 2427.246 | 8.4257 | 2 | 1.9067 | 1.4355 | 0.0032141 | 0.2004 | 1.0123e-05 | 0.019311 | 0.06992 | 0.99948 | 0.034886 | 435.8767
5 | 312.15 | 39 | 28.7581 | 2572.4761 | 2428.6854 | 8.4318 | 2 | 1.9048 | 1.434 | 0.0032038 | 0.20039 | 1.0156e-05 | 0.019387 | 0.069759 | 0.99789 | 0.034773 | 436.6117
5 | 313.15 | 40 | 28.8514 | 2574.3801 | 2430.1233 | 8.4379 | 2 | 1.9032 | 1.4327 | 0.0031935 | 0.20038 | 1.019e-05 | 0.019463 | 0.069596 | 0.99644 | 0.03466 | 437.3404
5 | 314.15 | 41 | 28.9445 | 2576.2826 | 2431.5599 | 8.444 | 2 | 1.9018 | 1.4315 | 0.0031834 | 0.20038 | 1.0224e-05 | 0.019538 | 0.069434 | 0.9951 | 0.034549 | 438.0636
5 | 315.15 | 42 | 29.0377 | 2578.1837 | 2432.9952 | 8.45 | 2 | 1.9005 | 1.4305 | 0.0031733 | 0.20037 | 1.0257e-05 | 0.019614 | 0.06927 | 0.99386 | 0.034438 | 438.7818
5 | 316.15 | 43 | 29.1308 | 2580.0836 | 2434.4294 | 8.456 | 2 | 1.8994 | 1.4297 | 0.0031632 | 0.20036 | 1.0291e-05 | 0.01969 | 0.069106 | 0.99271 | 0.034328 | 439.4955
5 | 317.15 | 44 | 29.2239 | 2581.9825 | 2435.8628 | 8.462 | 2 | 1.8984 | 1.429 | 0.0031532 | 0.20035 | 1.0325e-05 | 0.019767 | 0.068942 | 0.99163 | 0.034219 | 440.2052
5 | 318.15 | 45 | 29.317 | 2583.8805 | 2437.2954 | 8.468 | 2 | 1.8976 | 1.4284 | 0.0031433 | 0.20035 | 1.0359e-05 | 0.019843 | 0.068777 | 0.99062 | 0.03411 | 440.9113
5 | 319.15 | 46 | 29.4101 | 2585.7777 | 2438.7273 | 8.4739 | 2 | 1.8968 | 1.4278 | 0.0031335 | 0.20034 | 1.0393e-05 | 0.01992 | 0.068611 | 0.98967 | 0.034002 | 441.6141
5 | 320.15 | 47 | 29.5031 | 2587.6743 | 2440.1586 | 8.4799 | 2 | 1.8962 | 1.4274 | 0.0031237 | 0.20033 | 1.0427e-05 | 0.019996 | 0.068445 | 0.98877 | 0.033895 | 442.3138
5 | 321.15 | 48 | 29.5962 | 2589.5701 | 2441.5893 | 8.4858 | 2 | 1.8956 | 1.427 | 0.003114 | 0.20033 | 1.0461e-05 | 0.020073 | 0.068279 | 0.98792 | 0.033788 | 443.0107
5 | 322.15 | 49 | 29.6892 | 2591.4655 | 2443.0197 | 8.4917 | 2 | 1.8951 | 1.4266 | 0.0031043 | 0.20032 | 1.0496e-05 | 0.02015 | 0.068112 | 0.98711 | 0.033682 | 443.705
5 | 323.15 | 50 | 29.7822 | 2593.3604 | 2444.4496 | 8.4976 | 2 | 1.8947 | 1.4264 | 0.0030947 | 0.20031 | 1.053e-05 | 0.020227 | 0.067944 | 0.98633 | 0.033577 | 444.3969
5 | 324.15 | 51 | 29.8751 | 2595.2548 | 2445.8792 | 8.5034 | 2 | 1.8943 | 1.4261 | 0.0030851 | 0.20031 | 1.0565e-05 | 0.020304 | 0.067776 | 0.98559 | 0.033473 | 445.0865
5 | 325.15 | 52 | 29.9681 | 2597.1489 | 2447.3085 | 8.5092 | 2 | 1.8939 | 1.4259 | 0.0030756 | 0.2003 | 1.0599e-05 | 0.020382 | 0.067607 | 0.98488 | 0.033369 | 445.7741
5 | 326.15 | 53 | 30.061 | 2599.0426 | 2448.7375 | 8.5151 | 2 | 1.8936 | 1.4258 | 0.0030662 | 0.2003 | 1.0634e-05 | 0.020459 | 0.067438 | 0.98419 | 0.033266 | 446.4596
5 | 327.15 | 54 | 30.154 | 2600.9361 | 2450.1663 | 8.5209 | 2 | 1.8933 | 1.4256 | 0.0030568 | 0.20029 | 1.0668e-05 | 0.020537 | 0.067268 | 0.98353 | 0.033163 | 447.1432
5 | 328.15 | 55 | 30.2469 | 2602.8293 | 2451.595 | 8.5266 | 2 | 1.8931 | 1.4255 | 0.0030475 | 0.20029 | 1.0703e-05 | 0.020615 | 0.067098 | 0.98289 | 0.033061 | 447.825
5 | 329.15 | 56 | 30.3398 | 2604.7223 | 2453.0235 | 8.5324 | 2 | 1.8929 | 1.4255 | 0.0030382 | 0.20028 | 1.0738e-05 | 0.020693 | 0.066927 | 0.98227 | 0.03296 | 448.505
5 | 330.15 | 57 | 30.4327 | 2606.6151 | 2454.4519 | 8.5381 | 2 | 1.8927 | 1.4254 | 0.003029 | 0.20028 | 1.0773e-05 | 0.020771 | 0.066755 | 0.98167 | 0.032859 | 449.1834
5 | 331.15 | 58 | 30.5255 | 2608.5078 | 2455.8801 | 8.5439 | 2 | 1.8926 | 1.4254 | 0.0030199 | 0.20027 | 1.0808e-05 | 0.020849 | 0.066584 | 0.98109 | 0.032759 | 449.8602
5 | 332.15 | 59 | 30.6184 | 2610.4003 | 2457.3083 | 8.5496 | 2 | 1.8925 | 1.4254 | 0.0030108 | 0.20027 | 1.0843e-05 | 0.020927 | 0.066411 | 0.98052 | 0.03266 | 450.5354
5 | 333.15 | 60 | 30.7112 | 2612.2927 | 2458.7365 | 8.5553 | 2 | 1.8924 | 1.4254 | 0.0030018 | 0.20026 | 1.0878e-05 | 0.021006 | 0.066238 | 0.97996 | 0.032561 | 451.209
5 | 334.15 | 61 | 30.8041 | 2614.185 | 2460.1646 | 8.5609 | 2 | 1.8923 | 1.4254 | 0.0029928 | 0.20026 | 1.0913e-05 | 0.021085 | 0.066065 | 0.97942 | 0.032463 | 451.8812
5 | 335.15 | 62 | 30.8969 | 2616.0772 | 2461.5927 | 8.5666 | 2 | 1.8922 | 1.4255 | 0.0029838 | 0.20025 | 1.0948e-05 | 0.021163 | 0.065891 | 0.9789 | 0.032366 | 452.5519
5 | 336.15 | 63 | 30.9897 | 2617.9694 | 2463.0208 | 8.5722 | 2 | 1.8922 | 1.4255 | 0.002975 | 0.20025 | 1.0984e-05 | 0.021242 | 0.065716 | 0.97838 | 0.032269 | 453.2212
5 | 337.15 | 64 | 31.0825 | 2619.8616 | 2464.4489 | 8.5778 | 2 | 1.8921 | 1.4256 | 0.0029661 | 0.20025 | 1.1019e-05 | 0.021321 | 0.065541 | 0.97788 | 0.032172 | 453.8891
5 | 338.15 | 65 | 31.1753 | 2621.7537 | 2465.877 | 8.5834 | 2 | 1.8921 | 1.4257 | 0.0029574 | 0.20024 | 1.1055e-05 | 0.0214 | 0.065366 | 0.97739 | 0.032077 | 454.5557
5 | 339.15 | 66 | 31.2681 | 2623.6458 | 2467.3051 | 8.589 | 2 | 1.8921 | 1.4258 | 0.0029486 | 0.20024 | 1.109e-05 | 0.02148 | 0.06519 | 0.97691 | 0.031981 | 455.2209
5 | 340.15 | 67 | 31.3609 | 2625.5379 | 2468.7334 | 8.5946 | 2 | 1.8921 | 1.4259 | 0.00294 | 0.20024 | 1.1126e-05 | 0.021559 | 0.065013 | 0.97644 | 0.031887 | 455.8847
5 | 341.15 | 68 | 31.4537 | 2627.43 | 2470.1616 | 8.6002 | 2 | 1.8921 | 1.426 | 0.0029314 | 0.20023 | 1.1161e-05 | 0.021639 | 0.064836 | 0.97598 | 0.031793 | 456.5473
5 | 342.15 | 69 | 31.5464 | 2629.3222 | 2471.59 | 8.6057 | 2 | 1.8922 | 1.4261 | 0.0029228 | 0.20023 | 1.1197e-05 | 0.021718 | 0.064659 | 0.97553 | 0.031699 | 457.2086
5 | 343.15 | 70 | 31.6392 | 2631.2144 | 2473.0184 | 8.6112 | 2 | 1.8922 | 1.4263 | 0.0029143 | 0.20022 | 1.1233e-05 | 0.021798 | 0.064481 | 0.97509 | 0.031606 | 457.8686
5 | 344.15 | 71 | 31.7319 | 2633.1067 | 2474.447 | 8.6167 | 2 | 1.8923 | 1.4264 | 0.0029058 | 0.20022 | 1.1269e-05 | 0.021878 | 0.064302 | 0.97466 | 0.031514 | 458.5273
5 | 345.15 | 72 | 31.8247 | 2634.999 | 2475.8756 | 8.6222 | 2 | 1.8924 | 1.4266 | 0.0028974 | 0.20022 | 1.1305e-05 | 0.021958 | 0.064123 | 0.97423 | 0.031422 | 459.1848
5 | 346.15 | 73 | 31.9174 | 2636.8914 | 2477.3044 | 8.6277 | 2 | 1.8924 | 1.4267 | 0.002889 | 0.20021 | 1.1341e-05 | 0.022038 | 0.063944 | 0.97381 | 0.031331 | 459.841
5 | 347.15 | 74 | 32.0101 | 2638.7839 | 2478.7332 | 8.6331 | 2 | 1.8925 | 1.4269 | 0.0028807 | 0.20021 | 1.1377e-05 | 0.022119 | 0.063764 | 0.9734 | 0.03124 | 460.496
5 | 348.15 | 75 | 32.1028 | 2640.6764 | 2480.1623 | 8.6386 | 2 | 1.8926 | 1.4271 | 0.0028724 | 0.20021 | 1.1413e-05 | 0.022199 | 0.063583 | 0.973 | 0.03115 | 461.1499
5 | 349.15 | 76 | 32.1955 | 2642.5691 | 2481.5914 | 8.644 | 2 | 1.8927 | 1.4272 | 0.0028642 | 0.2002 | 1.1449e-05 | 0.02228 | 0.063402 | 0.97261 | 0.03106 | 461.8025
5 | 350.15 | 77 | 32.2882 | 2644.4619 | 2483.0207 | 8.6494 | 2 | 1.8929 | 1.4274 | 0.002856 | 0.2002 | 1.1485e-05 | 0.022361 | 0.06322 | 0.97222 | 0.030971 | 462.4539
5 | 351.15 | 78 | 32.3809 | 2646.3549 | 2484.4502 | 8.6548 | 2 | 1.893 | 1.4276 | 0.0028479 | 0.2002 | 1.1521e-05 | 0.022441 | 0.063038 | 0.97184 | 0.030882 | 463.1041
5 | 352.15 | 79 | 32.4736 | 2648.2479 | 2485.8798 | 8.6602 | 2 | 1.8931 | 1.4278 | 0.0028398 | 0.2002 | 1.1557e-05 | 0.022522 | 0.062856 | 0.97147 | 0.030794 | 463.7531
5 | 353.15 | 80 | 32.5663 | 2650.1411 | 2487.3097 | 8.6656 | 2 | 1.8933 | 1.4281 | 0.0028317 | 0.20019 | 1.1594e-05 | 0.022604 | 0.062673 | 0.9711 | 0.030707 | 464.401
5 | 354.15 | 81 | 32.659 | 2652.0345 | 2488.7397 | 8.6709 | 2 | 1.8934 | 1.4283 | 0.0028237 | 0.20019 | 1.163e-05 | 0.022685 | 0.062489 | 0.97074 | 0.030619 | 465.0477
5 | 355.15 | 82 | 32.7516 | 2653.928 | 2490.1698 | 8.6763 | 2 | 1.8936 | 1.4285 | 0.0028158 | 0.20019 | 1.1667e-05 | 0.022766 | 0.062305 | 0.97038 | 0.030533 | 465.6933
5 | 356.15 | 83 | 32.8443 | 2655.8217 | 2491.6002 | 8.6816 | 2 | 1.8938 | 1.4287 | 0.0028079 | 0.20018 | 1.1703e-05 | 0.022848 | 0.062121 | 0.97004 | 0.030447 | 466.3377
5 | 357.15 | 84 | 32.9369 | 2657.7155 | 2493.0308 | 8.6869 | 2 | 1.8939 | 1.429 | 0.0028 | 0.20018 | 1.174e-05 | 0.022929 | 0.061936 | 0.96969 | 0.030361 | 466.9809
5 | 358.15 | 85 | 33.0296 | 2659.6095 | 2494.4616 | 8.6922 | 2 | 1.8941 | 1.4292 | 0.0027922 | 0.20018 | 1.1776e-05 | 0.023011 | 0.06175 | 0.96936 | 0.030276 | 467.6231
5 | 359.15 | 86 | 33.1222 | 2661.5037 | 2495.8926 | 8.6975 | 2 | 1.8943 | 1.4295 | 0.0027844 | 0.20018 | 1.1813e-05 | 0.023093 | 0.061565 | 0.96902 | 0.030191 | 468.2641
5 | 360.15 | 87 | 33.2149 | 2663.3981 | 2497.3239 | 8.7028 | 2 | 1.8945 | 1.4297 | 0.0027767 | 0.20017 | 1.185e-05 | 0.023175 | 0.061378 | 0.9687 | 0.030107 | 468.904
5 | 361.15 | 88 | 33.3075 | 2665.2927 | 2498.7553 | 8.708 | 2 | 1.8947 | 1.43 | 0.002769 | 0.20017 | 1.1887e-05 | 0.023257 | 0.061191 | 0.96838 | 0.030023 | 469.5428
5 | 362.15 | 89 | 33.4001 | 2667.1876 | 2500.187 | 8.7133 | 2 | 1.8949 | 1.4302 | 0.0027613 | 0.20017 | 1.1923e-05 | 0.023339 | 0.061004 | 0.96806 | 0.02994 | 470.1805
5 | 363.15 | 90 | 33.4927 | 2669.0826 | 2501.619 | 8.7185 | 2 | 1.8951 | 1.4305 | 0.0027537 | 0.20017 | 1.196e-05 | 0.023422 | 0.060816 | 0.96775 | 0.029857 | 470.817
5 | 364.15 | 91 | 33.5853 | 2670.9778 | 2503.0512 | 8.7237 | 2 | 1.8954 | 1.4308 | 0.0027462 | 0.20016 | 1.1997e-05 | 0.023504 | 0.060628 | 0.96745 | 0.029775 | 471.4525
5 | 365.15 | 92 | 33.6779 | 2672.8733 | 2504.4836 | 8.7289 | 2 | 1.8956 | 1.4311 | 0.0027387 | 0.20016 | 1.2034e-05 | 0.023587 | 0.060439 | 0.96715 | 0.029693 | 472.0869
5 | 366.15 | 93 | 33.7705 | 2674.769 | 2505.9163 | 8.7341 | 2 | 1.8958 | 1.4314 | 0.0027312 | 0.20016 | 1.2071e-05 | 0.02367 | 0.06025 | 0.96685 | 0.029612 | 472.7202
5 | 367.15 | 94 | 33.8631 | 2676.665 | 2507.3493 | 8.7392 | 2 | 1.8961 | 1.4317 | 0.0027237 | 0.20016 | 1.2108e-05 | 0.023753 | 0.06006 | 0.96656 | 0.029531 | 473.3525
5 | 368.15 | 95 | 33.9557 | 2678.5612 | 2508.7825 | 8.7444 | 2 | 1.8963 | 1.432 | 0.0027163 | 0.20016 | 1.2146e-05 | 0.023836 | 0.05987 | 0.96627 | 0.02945 | 473.9836
5 | 369.15 | 96 | 34.0483 | 2680.4576 | 2510.216 | 8.7495 | 2 | 1.8966 | 1.4323 | 0.002709 | 0.20015 | 1.2183e-05 | 0.023919 | 0.059679 | 0.96599 | 0.02937 | 474.6138
5 | 370.15 | 97 | 34.1409 | 2682.3543 | 2511.6498 | 8.7547 | 2 | 1.8968 | 1.4326 | 0.0027017 | 0.20015 | 1.222e-05 | 0.024002 | 0.059488 | 0.96571 | 0.02929 | 475.2428
5 | 371.15 | 98 | 34.2335 | 2684.2513 | 2513.0839 | 8.7598 | 2 | 1.8971 | 1.4329 | 0.0026944 | 0.20015 | 1.2257e-05 | 0.024086 | 0.059296 | 0.96544 | 0.029211 | 475.8708
5 | 372.15 | 99 | 34.3261 | 2686.1486 | 2514.5183 | 8.7649 | 2 | 1.8974 | 1.4332 | 0.0026871 | 0.20015 | 1.2295e-05 | 0.024169 | 0.059104 | 0.96517 | 0.029132 | 476.4977
6 | 310.15 | 37 | 23.7997 | 2568.2836 | 2425.4853 | 8.3344 | 2 | 1.9232 | 1.4488 | 0.0032246 | 0.16709 | 1.0087e-05 | 0.019244 | 0.070081 | 1.0081 | 0.042017 | 434.8262
6 | 311.15 | 38 | 23.8777 | 2570.205 | 2426.9389 | 8.3406 | 2 | 1.9197 | 1.4459 | 0.0032142 | 0.16708 | 1.0121e-05 | 0.019319 | 0.06992 | 1.0057 | 0.04188 | 435.5961
6 | 312.15 | 39 | 23.9556 | 2572.1231 | 2428.3894 | 8.3467 | 2 | 1.9166 | 1.4433 | 0.0032039 | 0.16707 | 1.0154e-05 | 0.019394 | 0.069759 | 1.0035 | 0.041744 | 436.3553
6 | 313.15 | 40 | 24.0335 | 2574.0384 | 2429.8374 | 8.3528 | 2 | 1.914 | 1.4411 | 0.0031936 | 0.16706 | 1.0188e-05 | 0.01947 | 0.069596 | 1.0015 | 0.041609 | 437.1051
6 | 314.15 | 41 | 24.1113 | 2575.9511 | 2431.2831 | 8.3589 | 2 | 1.9116 | 1.4392 | 0.0031835 | 0.16705 | 1.0221e-05 | 0.019545 | 0.069434 | 0.99971 | 0.041474 | 437.8467
6 | 315.15 | 42 | 24.1891 | 2577.8617 | 2432.7269 | 8.365 | 2 | 1.9096 | 1.4376 | 0.0031733 | 0.16704 | 1.0255e-05 | 0.019621 | 0.06927 | 0.99808 | 0.041341 | 438.5809
6 | 316.15 | 43 | 24.2669 | 2579.7704 | 2434.1689 | 8.371 | 2 | 1.9078 | 1.4362 | 0.0031633 | 0.16703 | 1.0289e-05 | 0.019697 | 0.069106 | 0.99659 | 0.041208 | 439.3087
6 | 317.15 | 44 | 24.3447 | 2581.6775 | 2435.6095 | 8.3771 | 2 | 1.9063 | 1.435 | 0.0031533 | 0.16702 | 1.0323e-05 | 0.019773 | 0.068942 | 0.99522 | 0.041077 | 440.0307
6 | 318.15 | 45 | 24.4224 | 2583.583 | 2437.0487 | 8.3831 | 2 | 1.9049 | 1.4339 | 0.0031434 | 0.16702 | 1.0357e-05 | 0.019849 | 0.068777 | 0.99395 | 0.040946 | 440.7475
6 | 319.15 | 46 | 24.5001 | 2585.4873 | 2438.4868 | 8.389 | 2 | 1.9037 | 1.433 | 0.0031335 | 0.16701 | 1.0391e-05 | 0.019926 | 0.068611 | 0.99277 | 0.040816 | 441.4598
6 | 320.15 | 47 | 24.5778 | 2587.3905 | 2439.924 | 8.395 | 2 | 1.9026 | 1.4322 | 0.0031238 | 0.167 | 1.0425e-05 | 0.020002 | 0.068445 | 0.99167 | 0.040687 | 442.1679
6 | 321.15 | 48 | 24.6554 | 2589.2927 | 2441.3602 | 8.4009 | 2 | 1.9017 | 1.4315 | 0.003114 | 0.16699 | 1.0459e-05 | 0.020079 | 0.068279 | 0.99064 | 0.040559 | 442.8722
6 | 322.15 | 49 | 24.733 | 2591.194 | 2442.7957 | 8.4068 | 2 | 1.9009 | 1.4309 | 0.0031043 | 0.16699 | 1.0494e-05 | 0.020156 | 0.068112 | 0.98968 | 0.040432 | 443.5731
6 | 323.15 | 50 | 24.8107 | 2593.0945 | 2444.2305 | 8.4127 | 2 | 1.9002 | 1.4304 | 0.0030947 | 0.16698 | 1.0528e-05 | 0.020233 | 0.067944 | 0.98876 | 0.040305 | 444.2709
6 | 324.15 | 51 | 24.8883 | 2594.9943 | 2445.6648 | 8.4186 | 2 | 1.8995 | 1.4299 | 0.0030852 | 0.16698 | 1.0563e-05 | 0.02031 | 0.067776 | 0.9879 | 0.04018 | 444.9658
6 | 325.15 | 52 | 24.9658 | 2596.8935 | 2447.0985 | 8.4245 | 2 | 1.8989 | 1.4296 | 0.0030757 | 0.16697 | 1.0597e-05 | 0.020387 | 0.067607 | 0.98707 | 0.040055 | 445.658
6 | 326.15 | 53 | 25.0434 | 2598.7922 | 2448.5318 | 8.4303 | 2 | 1.8984 | 1.4292 | 0.0030663 | 0.16697 | 1.0632e-05 | 0.020464 | 0.067438 | 0.98629 | 0.039931 | 446.3478
6 | 327.15 | 54 | 25.1209 | 2600.6903 | 2449.9647 | 8.4361 | 2 | 1.898 | 1.429 | 0.0030569 | 0.16696 | 1.0667e-05 | 0.020542 | 0.067268 | 0.98554 | 0.039807 | 447.0353
6 | 328.15 | 55 | 25.1985 | 2602.5881 | 2451.3972 | 8.4419 | 2 | 1.8975 | 1.4287 | 0.0030476 | 0.16695 | 1.0701e-05 | 0.02062 | 0.067098 | 0.98481 | 0.039685 | 447.7205
6 | 329.15 | 56 | 25.276 | 2604.4854 | 2452.8294 | 8.4477 | 2 | 1.8972 | 1.4285 | 0.0030383 | 0.16695 | 1.0736e-05 | 0.020697 | 0.066927 | 0.98412 | 0.039563 | 448.4038
6 | 330.15 | 57 | 25.3535 | 2606.3825 | 2454.2614 | 8.4534 | 2 | 1.8969 | 1.4284 | 0.0030291 | 0.16694 | 1.0771e-05 | 0.020775 | 0.066755 | 0.98345 | 0.039442 | 449.0851
6 | 331.15 | 58 | 25.431 | 2608.2792 | 2455.6932 | 8.4592 | 2 | 1.8966 | 1.4282 | 0.0030199 | 0.16694 | 1.0806e-05 | 0.020853 | 0.066584 | 0.98281 | 0.039322 | 449.7645
6 | 332.15 | 59 | 25.5085 | 2610.1757 | 2457.1248 | 8.4649 | 2 | 1.8963 | 1.4281 | 0.0030108 | 0.16694 | 1.0841e-05 | 0.020932 | 0.066411 | 0.98218 | 0.039203 | 450.4422
6 | 333.15 | 60 | 25.586 | 2612.0719 | 2458.5562 | 8.4706 | 2 | 1.8961 | 1.4281 | 0.0030018 | 0.16693 | 1.0876e-05 | 0.02101 | 0.066238 | 0.98157 | 0.039084 | 451.1182
6 | 334.15 | 61 | 25.6634 | 2613.9679 | 2459.9874 | 8.4763 | 2 | 1.8959 | 1.428 | 0.0029928 | 0.16693 | 1.0912e-05 | 0.021089 | 0.066065 | 0.98098 | 0.038966 | 451.7925
6 | 335.15 | 62 | 25.7409 | 2615.8637 | 2461.4186 | 8.4819 | 2 | 1.8958 | 1.428 | 0.0029839 | 0.16692 | 1.0947e-05 | 0.021167 | 0.065891 | 0.98041 | 0.038849 | 452.4652
6 | 336.15 | 63 | 25.8183 | 2617.7594 | 2462.8497 | 8.4876 | 2 | 1.8956 | 1.4279 | 0.002975 | 0.16692 | 1.0982e-05 | 0.021246 | 0.065716 | 0.97986 | 0.038732 | 453.1364
6 | 337.15 | 64 | 25.8957 | 2619.655 | 2464.2807 | 8.4932 | 2 | 1.8955 | 1.428 | 0.0029662 | 0.16691 | 1.1018e-05 | 0.021325 | 0.065541 | 0.97931 | 0.038616 | 453.8061
6 | 338.15 | 65 | 25.9731 | 2621.5504 | 2465.7116 | 8.4988 | 2 | 1.8954 | 1.428 | 0.0029574 | 0.16691 | 1.1053e-05 | 0.021404 | 0.065366 | 0.97878 | 0.038501 | 454.4743
6 | 339.15 | 66 | 26.0505 | 2623.4458 | 2467.1425 | 8.5044 | 2 | 1.8953 | 1.428 | 0.0029487 | 0.16691 | 1.1089e-05 | 0.021483 | 0.06519 | 0.97827 | 0.038387 | 455.1411
6 | 340.15 | 67 | 26.1279 | 2625.3411 | 2468.5734 | 8.51 | 2 | 1.8952 | 1.428 | 0.00294 | 0.1669 | 1.1124e-05 | 0.021563 | 0.065013 | 0.97776 | 0.038273 | 455.8065
6 | 341.15 | 68 | 26.2053 | 2627.2363 | 2470.0043 | 8.5155 | 2 | 1.8952 | 1.4281 | 0.0029314 | 0.1669 | 1.116e-05 | 0.021642 | 0.064836 | 0.97727 | 0.03816 | 456.4705
6 | 342.15 | 69 | 26.2827 | 2629.1315 | 2471.4352 | 8.5211 | 2 | 1.8952 | 1.4282 | 0.0029228 | 0.16689 | 1.1196e-05 | 0.021722 | 0.064659 | 0.97679 | 0.038048 | 457.1332
6 | 343.15 | 70 | 26.3601 | 2631.0266 | 2472.8661 | 8.5266 | 2 | 1.8951 | 1.4283 | 0.0029143 | 0.16689 | 1.1231e-05 | 0.021801 | 0.064481 | 0.97631 | 0.037936 | 457.7945
6 | 344.15 | 71 | 26.4374 | 2632.9217 | 2474.2971 | 8.5321 | 2 | 1.8951 | 1.4284 | 0.0029058 | 0.16689 | 1.1267e-05 | 0.021881 | 0.064302 | 0.97585 | 0.037825 | 458.4546
6 | 345.15 | 72 | 26.5148 | 2634.8169 | 2475.7281 | 8.5376 | 2 | 1.8951 | 1.4285 | 0.0028974 | 0.16688 | 1.1303e-05 | 0.021961 | 0.064123 | 0.9754 | 0.037715 | 459.1133
6 | 346.15 | 73 | 26.5921 | 2636.712 | 2477.1592 | 8.5431 | 2 | 1.8952 | 1.4286 | 0.002889 | 0.16688 | 1.1339e-05 | 0.022042 | 0.063944 | 0.97496 | 0.037605 | 459.7707
6 | 347.15 | 74 | 26.6695 | 2638.6072 | 2478.5904 | 8.5486 | 2 | 1.8952 | 1.4287 | 0.0028807 | 0.16688 | 1.1375e-05 | 0.022122 | 0.063764 | 0.97452 | 0.037496 | 460.4269
6 | 348.15 | 75 | 26.7468 | 2640.5024 | 2480.0216 | 8.554 | 2 | 1.8952 | 1.4288 | 0.0028724 | 0.16687 | 1.1411e-05 | 0.022202 | 0.063583 | 0.97409 | 0.037388 | 461.0818
6 | 349.15 | 76 | 26.8241 | 2642.3977 | 2481.4529 | 8.5595 | 2 | 1.8953 | 1.429 | 0.0028642 | 0.16687 | 1.1447e-05 | 0.022283 | 0.063402 | 0.97368 | 0.03728 | 461.7355
6 | 350.15 | 77 | 26.9014 | 2644.293 | 2482.8844 | 8.5649 | 2 | 1.8954 | 1.4291 | 0.002856 | 0.16687 | 1.1484e-05 | 0.022363 | 0.06322 | 0.97327 | 0.037173 | 462.388
6 | 351.15 | 78 | 26.9788 | 2646.1884 | 2484.3159 | 8.5703 | 2 | 1.8954 | 1.4293 | 0.0028479 | 0.16687 | 1.152e-05 | 0.022444 | 0.063038 | 0.97286 | 0.037066 | 463.0392
6 | 352.15 | 79 | 27.0561 | 2648.0839 | 2485.7476 | 8.5757 | 2 | 1.8955 | 1.4295 | 0.0028398 | 0.16686 | 1.1556e-05 | 0.022525 | 0.062856 | 0.97247 | 0.03696 | 463.6893
6 | 353.15 | 80 | 27.1333 | 2649.9795 | 2487.1794 | 8.5811 | 2 | 1.8956 | 1.4297 | 0.0028318 | 0.16686 | 1.1593e-05 | 0.022606 | 0.062673 | 0.97208 | 0.036855 | 464.3381
6 | 354.15 | 81 | 27.2106 | 2651.8752 | 2488.6114 | 8.5864 | 2 | 1.8957 | 1.4298 | 0.0028238 | 0.16686 | 1.1629e-05 | 0.022687 | 0.062489 | 0.9717 | 0.03675 | 464.9858
6 | 355.15 | 82 | 27.2879 | 2653.771 | 2490.0435 | 8.5918 | 2 | 1.8958 | 1.43 | 0.0028158 | 0.16685 | 1.1665e-05 | 0.022769 | 0.062305 | 0.97132 | 0.036646 | 465.6322
6 | 356.15 | 83 | 27.3652 | 2655.6669 | 2491.4757 | 8.5971 | 2 | 1.896 | 1.4302 | 0.0028079 | 0.16685 | 1.1702e-05 | 0.02285 | 0.062121 | 0.97095 | 0.036543 | 466.2776
6 | 357.15 | 84 | 27.4425 | 2657.5629 | 2492.9082 | 8.6024 | 2 | 1.8961 | 1.4304 | 0.0028 | 0.16685 | 1.1739e-05 | 0.022932 | 0.061936 | 0.97059 | 0.03644 | 466.9217
6 | 358.15 | 85 | 27.5197 | 2659.4591 | 2494.3408 | 8.6077 | 2 | 1.8962 | 1.4307 | 0.0027922 | 0.16685 | 1.1775e-05 | 0.023014 | 0.06175 | 0.97024 | 0.036338 | 467.5647
6 | 359.15 | 86 | 27.597 | 2661.3554 | 2495.7736 | 8.613 | 2 | 1.8964 | 1.4309 | 0.0027844 | 0.16684 | 1.1812e-05 | 0.023095 | 0.061565 | 0.96989 | 0.036236 | 468.2066
6 | 360.15 | 87 | 27.6742 | 2663.2519 | 2497.2065 | 8.6183 | 2 | 1.8965 | 1.4311 | 0.0027767 | 0.16684 | 1.1849e-05 | 0.023177 | 0.061378 | 0.96954 | 0.036135 | 468.8473
6 | 361.15 | 88 | 27.7515 | 2665.1485 | 2498.6397 | 8.6235 | 2 | 1.8967 | 1.4313 | 0.002769 | 0.16684 | 1.1885e-05 | 0.02326 | 0.061191 | 0.96921 | 0.036034 | 469.4869
6 | 362.15 | 89 | 27.8287 | 2667.0453 | 2500.073 | 8.6288 | 2 | 1.8969 | 1.4316 | 0.0027614 | 0.16684 | 1.1922e-05 | 0.023342 | 0.061004 | 0.96887 | 0.035934 | 470.1254
6 | 363.15 | 90 | 27.9059 | 2668.9423 | 2501.5066 | 8.634 | 2 | 1.8971 | 1.4318 | 0.0027538 | 0.16683 | 1.1959e-05 | 0.023424 | 0.060816 | 0.96855 | 0.035835 | 470.7627
6 | 364.15 | 91 | 27.9832 | 2670.8394 | 2502.9404 | 8.6392 | 2 | 1.8973 | 1.4321 | 0.0027462 | 0.16683 | 1.1996e-05 | 0.023507 | 0.060628 | 0.96822 | 0.035736 | 471.399
6 | 365.15 | 92 | 28.0604 | 2672.7368 | 2504.3744 | 8.6444 | 2 | 1.8974 | 1.4323 | 0.0027387 | 0.16683 | 1.2033e-05 | 0.023589 | 0.060439 | 0.96791 | 0.035637 | 472.0341
6 | 366.15 | 93 | 28.1376 | 2674.6343 | 2505.8087 | 8.6496 | 2 | 1.8977 | 1.4326 | 0.0027312 | 0.16683 | 1.207e-05 | 0.023672 | 0.06025 | 0.9676 | 0.03554 | 472.6681
6 | 367.15 | 94 | 28.2148 | 2676.5321 | 2507.2431 | 8.6548 | 2 | 1.8979 | 1.4329 | 0.0027238 | 0.16683 | 1.2107e-05 | 0.023755 | 0.06006 | 0.96729 | 0.035442 | 473.3011
6 | 368.15 | 95 | 28.292 | 2678.43 | 2508.6779 | 8.66 | 2 | 1.8981 | 1.4331 | 0.0027164 | 0.16682 | 1.2144e-05 | 0.023838 | 0.05987 | 0.96699 | 0.035346 | 473.933
6 | 369.15 | 96 | 28.3692 | 2680.3282 | 2510.1128 | 8.6651 | 2 | 1.8983 | 1.4334 | 0.002709 | 0.16682 | 1.2182e-05 | 0.023921 | 0.059679 | 0.96669 | 0.035249 | 474.5638
6 | 370.15 | 97 | 28.4464 | 2682.2266 | 2511.5481 | 8.6703 | 2 | 1.8985 | 1.4337 | 0.0027017 | 0.16682 | 1.2219e-05 | 0.024004 | 0.059488 | 0.9664 | 0.035154 | 475.1935
6 | 371.15 | 98 | 28.5236 | 2684.1253 | 2512.9835 | 8.6754 | 2 | 1.8988 | 1.434 | 0.0026944 | 0.16682 | 1.2256e-05 | 0.024088 | 0.059296 | 0.96611 | 0.035059 | 475.8222
6 | 372.15 | 99 | 28.6008 | 2686.0242 | 2514.4193 | 8.6805 | 2 | 1.899 | 1.4343 | 0.0026872 | 0.16681 | 1.2293e-05 | 0.024171 | 0.059104 | 0.96583 | 0.034964 | 476.4498
7 | 313.15 | 40 | 20.592 | 2573.6831 | 2429.5388 | 8.2807 | 2 | 1.9267 | 1.4514 | 0.0031938 | 0.14325 | 1.0186e-05 | 0.019478 | 0.069596 | 1.0076 | 0.048562 | 436.8281
7 | 314.15 | 41 | 20.6589 | 2575.608 | 2430.9955 | 8.2869 | 2 | 1.9232 | 1.4485 | 0.0031836 | 0.14324 | 1.0219e-05 | 0.019553 | 0.069434 | 1.0052 | 0.048405 | 437.5937
7 | 315.15 | 42 | 20.7258 | 2577.5297 | 2432.4492 | 8.293 | 2 | 1.9202 | 1.446 | 0.0031735 | 0.14323 | 1.0253e-05 | 0.019628 | 0.06927 | 1.003 | 0.048249 | 438.3489
7 | 316.15 | 43 | 20.7926 | 2579.4485 | 2433.9003 | 8.299 | 2 | 1.9175 | 1.4438 | 0.0031634 | 0.14323 | 1.0287e-05 | 0.019704 | 0.069106 | 1.0011 | 0.048094 | 439.0949
7 | 317.15 | 44 | 20.8594 | 2581.3648 | 2435.3491 | 8.3051 | 2 | 1.9152 | 1.4419 | 0.0031534 | 0.14322 | 1.0321e-05 | 0.01978 | 0.068942 | 0.99933 | 0.04794 | 439.8328
7 | 318.15 | 45 | 20.9261 | 2583.279 | 2436.796 | 8.3111 | 2 | 1.9132 | 1.4403 | 0.0031435 | 0.14321 | 1.0355e-05 | 0.019856 | 0.068777 | 0.99773 | 0.047787 | 440.5637
7 | 319.15 | 46 | 20.9929 | 2585.1912 | 2438.2411 | 8.3171 | 2 | 1.9114 | 1.4389 | 0.0031336 | 0.1432 | 1.0389e-05 | 0.019932 | 0.068611 | 0.99625 | 0.047635 | 441.2881
7 | 320.15 | 47 | 21.0596 | 2587.1018 | 2439.6848 | 8.3231 | 2 | 1.9098 | 1.4376 | 0.0031238 | 0.14319 | 1.0423e-05 | 0.020009 | 0.068445 | 0.9949 | 0.047484 | 442.007
7 | 321.15 | 48 | 21.1263 | 2589.0109 | 2441.1271 | 8.3291 | 2 | 1.9084 | 1.4365 | 0.0031141 | 0.14319 | 1.0458e-05 | 0.020085 | 0.068279 | 0.99365 | 0.047334 | 442.7208
7 | 322.15 | 49 | 21.1929 | 2590.9187 | 2442.5683 | 8.335 | 2 | 1.9072 | 1.4356 | 0.0031044 | 0.14318 | 1.0492e-05 | 0.020162 | 0.068112 | 0.99248 | 0.047186 | 443.43
7 | 323.15 | 50 | 21.2595 | 2592.8253 | 2444.0085 | 8.3409 | 2 | 1.9061 | 1.4348 | 0.0030948 | 0.14317 | 1.0526e-05 | 0.020238 | 0.067944 | 0.99139 | 0.047038 | 444.1352
7 | 324.15 | 51 | 21.3262 | 2594.7309 | 2445.4477 | 8.3468 | 2 | 1.9051 | 1.4341 | 0.0030853 | 0.14317 | 1.0561e-05 | 0.020315 | 0.067776 | 0.99037 | 0.046891 | 444.8367
7 | 325.15 | 52 | 21.3928 | 2596.6356 | 2446.8862 | 8.3527 | 2 | 1.9043 | 1.4335 | 0.0030758 | 0.14316 | 1.0595e-05 | 0.020392 | 0.067607 | 0.98941 | 0.046745 | 445.5348
7 | 326.15 | 53 | 21.4593 | 2598.5395 | 2448.324 | 8.3585 | 2 | 1.9035 | 1.433 | 0.0030663 | 0.14316 | 1.063e-05 | 0.02047 | 0.067438 | 0.9885 | 0.0466 | 446.2297
7 | 327.15 | 54 | 21.5259 | 2600.4426 | 2449.7612 | 8.3643 | 2 | 1.9028 | 1.4325 | 0.0030569 | 0.14315 | 1.0665e-05 | 0.020547 | 0.067268 | 0.98764 | 0.046456 | 446.9219
7 | 328.15 | 55 | 21.5925 | 2602.3451 | 2451.1979 | 8.3701 | 2 | 1.9022 | 1.4321 | 0.0030476 | 0.14315 | 1.07e-05 | 0.020625 | 0.067098 | 0.98683 | 0.046312 | 447.6114
7 | 329.15 | 56 | 21.659 | 2604.247 | 2452.634 | 8.3759 | 2 | 1.9017 | 1.4317 | 0.0030384 | 0.14314 | 1.0735e-05 | 0.020702 | 0.066927 | 0.98604 | 0.04617 | 448.2984
7 | 330.15 | 57 | 21.7255 | 2606.1485 | 2454.0698 | 8.3817 | 2 | 1.9012 | 1.4314 | 0.0030292 | 0.14314 | 1.0769e-05 | 0.02078 | 0.066755 | 0.98529 | 0.046029 | 448.9832
7 | 331.15 | 58 | 21.792 | 2608.0494 | 2455.5052 | 8.3874 | 2 | 1.9007 | 1.4312 | 0.00302 | 0.14313 | 1.0805e-05 | 0.020858 | 0.066584 | 0.98458 | 0.045888 | 449.6658
7 | 332.15 | 59 | 21.8585 | 2609.9499 | 2456.9402 | 8.3932 | 2 | 1.9003 | 1.431 | 0.0030109 | 0.14313 | 1.084e-05 | 0.020936 | 0.066411 | 0.98388 | 0.045749 | 450.3463
7 | 333.15 | 60 | 21.925 | 2611.8501 | 2458.375 | 8.3989 | 2 | 1.9 | 1.4308 | 0.0030019 | 0.14312 | 1.0875e-05 | 0.021015 | 0.066238 | 0.98322 | 0.04561 | 451.025
7 | 334.15 | 61 | 21.9915 | 2613.7499 | 2459.8095 | 8.4046 | 2 | 1.8997 | 1.4306 | 0.0029929 | 0.14312 | 1.091e-05 | 0.021093 | 0.066065 | 0.98257 | 0.045472 | 451.7017
7 | 335.15 | 62 | 22.058 | 2615.6495 | 2461.2438 | 8.4103 | 2 | 1.8994 | 1.4305 | 0.0029839 | 0.14311 | 1.0945e-05 | 0.021172 | 0.065891 | 0.98195 | 0.045335 | 452.3767
7 | 336.15 | 63 | 22.1244 | 2617.5487 | 2462.6779 | 8.4159 | 2 | 1.8991 | 1.4304 | 0.0029751 | 0.14311 | 1.0981e-05 | 0.02125 | 0.065716 | 0.98134 | 0.045199 | 453.05
7 | 337.15 | 64 | 22.1908 | 2619.4478 | 2464.1119 | 8.4216 | 2 | 1.8989 | 1.4303 | 0.0029662 | 0.1431 | 1.1016e-05 | 0.021329 | 0.065541 | 0.98076 | 0.045064 | 453.7217
7 | 338.15 | 65 | 22.2573 | 2621.3466 | 2465.5457 | 8.4272 | 2 | 1.8987 | 1.4303 | 0.0029575 | 0.1431 | 1.1052e-05 | 0.021408 | 0.065366 | 0.98019 | 0.044929 | 454.3918
7 | 339.15 | 66 | 22.3237 | 2623.2452 | 2466.9794 | 8.4328 | 2 | 1.8986 | 1.4303 | 0.0029487 | 0.1431 | 1.1087e-05 | 0.021487 | 0.06519 | 0.97963 | 0.044795 | 455.0603
7 | 340.15 | 67 | 22.3901 | 2625.1437 | 2468.413 | 8.4384 | 2 | 1.8984 | 1.4302 | 0.0029401 | 0.14309 | 1.1123e-05 | 0.021566 | 0.065013 | 0.97909 | 0.044663 | 455.7274
7 | 341.15 | 68 | 22.4565 | 2627.0421 | 2469.8466 | 8.4439 | 2 | 1.8983 | 1.4302 | 0.0029314 | 0.14309 | 1.1158e-05 | 0.021646 | 0.064836 | 0.97856 | 0.044531 | 456.393
7 | 342.15 | 69 | 22.5229 | 2628.9403 | 2471.2801 | 8.4495 | 2 | 1.8982 | 1.4303 | 0.0029229 | 0.14309 | 1.1194e-05 | 0.021725 | 0.064659 | 0.97805 | 0.044399 | 457.0571
7 | 343.15 | 70 | 22.5893 | 2630.8384 | 2472.7135 | 8.455 | 2 | 1.8981 | 1.4303 | 0.0029143 | 0.14308 | 1.123e-05 | 0.021805 | 0.064481 | 0.97754 | 0.044269 | 457.7198
7 | 344.15 | 71 | 22.6556 | 2632.7365 | 2474.1469 | 8.4606 | 2 | 1.898 | 1.4303 | 0.0029059 | 0.14308 | 1.1266e-05 | 0.021885 | 0.064302 | 0.97705 | 0.044139 | 458.3812
7 | 345.15 | 72 | 22.722 | 2634.6345 | 2475.5804 | 8.4661 | 2 | 1.898 | 1.4304 | 0.0028975 | 0.14308 | 1.1302e-05 | 0.021965 | 0.064123 | 0.97657 | 0.04401 | 459.0412
7 | 346.15 | 73 | 22.7884 | 2636.5324 | 2477.0138 | 8.4716 | 2 | 1.8979 | 1.4305 | 0.0028891 | 0.14307 | 1.1338e-05 | 0.022045 | 0.063944 | 0.9761 | 0.043882 | 459.6999
7 | 347.15 | 74 | 22.8547 | 2638.4303 | 2478.4472 | 8.477 | 2 | 1.8979 | 1.4306 | 0.0028808 | 0.14307 | 1.1374e-05 | 0.022125 | 0.063764 | 0.97564 | 0.043755 | 460.3573
7 | 348.15 | 75 | 22.9211 | 2640.3281 | 2479.8807 | 8.4825 | 2 | 1.8979 | 1.4306 | 0.0028725 | 0.14307 | 1.141e-05 | 0.022205 | 0.063583 | 0.97518 | 0.043628 | 461.0134
7 | 349.15 | 76 | 22.9874 | 2642.226 | 2481.3142 | 8.4879 | 2 | 1.8979 | 1.4308 | 0.0028642 | 0.14306 | 1.1446e-05 | 0.022286 | 0.063402 | 0.97474 | 0.043502 | 461.6682
7 | 350.15 | 77 | 23.0537 | 2644.1239 | 2482.7478 | 8.4934 | 2 | 1.8979 | 1.4309 | 0.0028561 | 0.14306 | 1.1482e-05 | 0.022367 | 0.06322 | 0.97431 | 0.043377 | 462.3218
7 | 351.15 | 78 | 23.12 | 2646.0218 | 2484.1815 | 8.4988 | 2 | 1.8979 | 1.431 | 0.0028479 | 0.14306 | 1.1519e-05 | 0.022447 | 0.063038 | 0.97388 | 0.043253 | 462.9741
7 | 352.15 | 79 | 23.1864 | 2647.9197 | 2485.6152 | 8.5042 | 2 | 1.8979 | 1.4311 | 0.0028398 | 0.14305 | 1.1555e-05 | 0.022528 | 0.062856 | 0.97346 | 0.043129 | 463.6251
7 | 353.15 | 80 | 23.2527 | 2649.8176 | 2487.049 | 8.5096 | 2 | 1.898 | 1.4313 | 0.0028318 | 0.14305 | 1.1591e-05 | 0.022609 | 0.062673 | 0.97305 | 0.043006 | 464.275
7 | 354.15 | 81 | 23.319 | 2651.7157 | 2488.4829 | 8.5149 | 2 | 1.898 | 1.4314 | 0.0028238 | 0.14305 | 1.1628e-05 | 0.02269 | 0.062489 | 0.97265 | 0.042884 | 464.9236
7 | 355.15 | 82 | 23.3853 | 2653.6137 | 2489.917 | 8.5203 | 2 | 1.8981 | 1.4316 | 0.0028158 | 0.14304 | 1.1664e-05 | 0.022772 | 0.062305 | 0.97226 | 0.042762 | 465.571
7 | 356.15 | 83 | 23.4515 | 2655.5119 | 2491.3511 | 8.5256 | 2 | 1.8982 | 1.4317 | 0.0028079 | 0.14304 | 1.1701e-05 | 0.022853 | 0.062121 | 0.97187 | 0.042641 | 466.2172
7 | 357.15 | 84 | 23.5178 | 2657.4101 | 2492.7854 | 8.5309 | 2 | 1.8983 | 1.4319 | 0.0028001 | 0.14304 | 1.1737e-05 | 0.022935 | 0.061936 | 0.97149 | 0.042521 | 466.8623
7 | 358.15 | 85 | 23.5841 | 2659.3084 | 2494.2198 | 8.5362 | 2 | 1.8984 | 1.4321 | 0.0027923 | 0.14304 | 1.1774e-05 | 0.023016 | 0.06175 | 0.97111 | 0.042401 | 467.5062
7 | 359.15 | 86 | 23.6504 | 2661.2069 | 2495.6543 | 8.5415 | 2 | 1.8985 | 1.4323 | 0.0027845 | 0.14303 | 1.1811e-05 | 0.023098 | 0.061565 | 0.97075 | 0.042283 | 468.1489
7 | 360.15 | 87 | 23.7166 | 2663.1054 | 2497.089 | 8.5468 | 2 | 1.8986 | 1.4325 | 0.0027767 | 0.14303 | 1.1847e-05 | 0.02318 | 0.061378 | 0.97038 | 0.042165 | 468.7904
7 | 361.15 | 88 | 23.7829 | 2665.004 | 2498.5239 | 8.5521 | 2 | 1.8987 | 1.4327 | 0.0027691 | 0.14303 | 1.1884e-05 | 0.023262 | 0.061191 | 0.97003 | 0.042047 | 469.4308
7 | 362.15 | 89 | 23.8491 | 2666.9028 | 2499.9589 | 8.5573 | 2 | 1.8989 | 1.4329 | 0.0027614 | 0.14303 | 1.1921e-05 | 0.023344 | 0.061004 | 0.96968 | 0.04193 | 470.0701
7 | 363.15 | 90 | 23.9154 | 2668.8018 | 2501.3942 | 8.5626 | 2 | 1.899 | 1.4331 | 0.0027538 | 0.14302 | 1.1958e-05 | 0.023427 | 0.060816 | 0.96934 | 0.041814 | 470.7082
7 | 364.15 | 91 | 23.9816 | 2670.7008 | 2502.8295 | 8.5678 | 2 | 1.8991 | 1.4333 | 0.0027462 | 0.14302 | 1.1995e-05 | 0.023509 | 0.060628 | 0.969 | 0.041699 | 471.3453
7 | 365.15 | 92 | 24.0478 | 2672.6001 | 2504.2651 | 8.573 | 2 | 1.8993 | 1.4336 | 0.0027387 | 0.14302 | 1.2032e-05 | 0.023592 | 0.060439 | 0.96867 | 0.041584 | 471.9812
7 | 366.15 | 93 | 24.1141 | 2674.4995 | 2505.7009 | 8.5782 | 2 | 1.8995 | 1.4338 | 0.0027312 | 0.14302 | 1.2069e-05 | 0.023674 | 0.06025 | 0.96834 | 0.04147 | 472.6159
7 | 367.15 | 94 | 24.1803 | 2676.399 | 2507.1369 | 8.5834 | 2 | 1.8996 | 1.4341 | 0.0027238 | 0.14302 | 1.2106e-05 | 0.023757 | 0.06006 | 0.96802 | 0.041356 | 473.2496
7 | 368.15 | 95 | 24.2465 | 2678.2988 | 2508.5731 | 8.5885 | 2 | 1.8998 | 1.4343 | 0.0027164 | 0.14301 | 1.2143e-05 | 0.02384 | 0.05987 | 0.9677 | 0.041243 | 473.8822
7 | 369.15 | 96 | 24.3127 | 2680.1987 | 2510.0095 | 8.5937 | 2 | 1.9 | 1.4346 | 0.002709 | 0.14301 | 1.2181e-05 | 0.023923 | 0.059679 | 0.96739 | 0.041131 | 474.5137
7 | 370.15 | 97 | 24.3789 | 2682.0988 | 2511.4462 | 8.5988 | 2 | 1.9002 | 1.4348 | 0.0027017 | 0.14301 | 1.2218e-05 | 0.024007 | 0.059488 | 0.96709 | 0.041019 | 475.1441
7 | 371.15 | 98 | 24.4452 | 2683.9991 | 2512.8831 | 8.604 | 2 | 1.9004 | 1.4351 | 0.0026944 | 0.14301 | 1.2255e-05 | 0.02409 | 0.059296 | 0.96679 | 0.040908 | 475.7734
7 | 372.15 | 99 | 24.5114 | 2685.8996 | 2514.3202 | 8.6091 | 2 | 1.9006 | 1.4354 | 0.0026872 | 0.14301 | 1.2292e-05 | 0.024174 | 0.059104 | 0.96649 | 0.040797 | 476.4017
8 | 315.15 | 42 | 18.1282 | 2577.1859 | 2432.1606 | 8.2304 | 2 | 1.9325 | 1.4558 | 0.0031736 | 0.12538 | 1.0251e-05 | 0.019637 | 0.06927 | 1.0088 | 0.055163 | 438.0816
8 | 316.15 | 43 | 18.1868 | 2579.1165 | 2433.6222 | 8.2365 | 2 | 1.9287 | 1.4527 | 0.0031635 | 0.12537 | 1.0285e-05 | 0.019712 | 0.069106 | 1.0063 | 0.054985 | 438.8506
8 | 317.15 | 44 | 18.2454 | 2581.0435 | 2435.0806 | 8.2426 | 2 | 1.9254 | 1.4499 | 0.0031535 | 0.12536 | 1.0319e-05 | 0.019788 | 0.068942 | 1.0041 | 0.054808 | 439.6086
8 | 318.15 | 45 | 18.3039 | 2582.9674 | 2436.5362 | 8.2487 | 2 | 1.9225 | 1.4476 | 0.0031436 | 0.12536 | 1.0353e-05 | 0.019863 | 0.068777 | 1.002 | 0.054633 | 440.357
8 | 319.15 | 46 | 18.3624 | 2584.8886 | 2437.9893 | 8.2547 | 2 | 1.92 | 1.4455 | 0.0031337 | 0.12535 | 1.0387e-05 | 0.019939 | 0.068611 | 1.0002 | 0.054459 | 441.0968
8 | 320.15 | 47 | 18.4209 | 2586.8075 | 2439.4403 | 8.2607 | 2 | 1.9178 | 1.4438 | 0.0031239 | 0.12534 | 1.0421e-05 | 0.020015 | 0.068445 | 0.99851 | 0.054286 | 441.829
8 | 321.15 | 48 | 18.4793 | 2588.7242 | 2440.8894 | 8.2667 | 2 | 1.9158 | 1.4422 | 0.0031142 | 0.12533 | 1.0456e-05 | 0.020092 | 0.068279 | 0.99697 | 0.054114 | 442.5546
8 | 322.15 | 49 | 18.5378 | 2590.6391 | 2442.3369 | 8.2726 | 2 | 1.9141 | 1.4408 | 0.0031045 | 0.12533 | 1.049e-05 | 0.020168 | 0.068112 | 0.99556 | 0.053944 | 443.2742
8 | 323.15 | 50 | 18.5962 | 2592.5524 | 2443.7829 | 8.2786 | 2 | 1.9125 | 1.4397 | 0.0030949 | 0.12532 | 1.0525e-05 | 0.020245 | 0.067944 | 0.99426 | 0.053774 | 443.9885
8 | 324.15 | 51 | 18.6546 | 2594.4643 | 2445.2277 | 8.2845 | 2 | 1.9112 | 1.4386 | 0.0030853 | 0.12531 | 1.0559e-05 | 0.020322 | 0.067776 | 0.99305 | 0.053606 | 444.698
8 | 325.15 | 52 | 18.7129 | 2596.3748 | 2446.6713 | 8.2904 | 2 | 1.91 | 1.4377 | 0.0030758 | 0.12531 | 1.0594e-05 | 0.020399 | 0.067607 | 0.99192 | 0.053439 | 445.4032
8 | 326.15 | 53 | 18.7713 | 2598.2843 | 2448.114 | 8.2962 | 2 | 1.9089 | 1.4369 | 0.0030664 | 0.1253 | 1.0628e-05 | 0.020476 | 0.067438 | 0.99087 | 0.053273 | 446.1045
8 | 327.15 | 54 | 18.8296 | 2600.1927 | 2449.5557 | 8.3021 | 2 | 1.908 | 1.4363 | 0.003057 | 0.1253 | 1.0663e-05 | 0.020553 | 0.067268 | 0.98987 | 0.053108 | 446.8023
8 | 328.15 | 55 | 18.8879 | 2602.1002 | 2450.9967 | 8.3079 | 2 | 1.9071 | 1.4357 | 0.0030477 | 0.12529 | 1.0698e-05 | 0.02063 | 0.067098 | 0.98894 | 0.052944 | 447.4969
8 | 329.15 | 56 | 18.9462 | 2604.007 | 2452.437 | 8.3137 | 2 | 1.9063 | 1.4351 | 0.0030384 | 0.12529 | 1.0733e-05 | 0.020708 | 0.066927 | 0.98805 | 0.052781 | 448.1884
8 | 330.15 | 57 | 19.0045 | 2605.9129 | 2453.8767 | 8.3195 | 2 | 1.9057 | 1.4347 | 0.0030292 | 0.12528 | 1.0768e-05 | 0.020785 | 0.066755 | 0.98721 | 0.052619 | 448.8773
8 | 331.15 | 58 | 19.0628 | 2607.8183 | 2455.3159 | 8.3252 | 2 | 1.905 | 1.4343 | 0.0030201 | 0.12528 | 1.0803e-05 | 0.020863 | 0.066584 | 0.98641 | 0.052458 | 449.5635
8 | 332.15 | 59 | 19.1211 | 2609.723 | 2456.7546 | 8.331 | 2 | 1.9045 | 1.4339 | 0.003011 | 0.12527 | 1.0838e-05 | 0.020941 | 0.066411 | 0.98564 | 0.052298 | 450.2474
8 | 333.15 | 60 | 19.1793 | 2611.6273 | 2458.1928 | 8.3367 | 2 | 1.904 | 1.4336 | 0.0030019 | 0.12527 | 1.0873e-05 | 0.021019 | 0.066238 | 0.9849 | 0.05214 | 450.9291
8 | 334.15 | 61 | 19.2375 | 2613.531 | 2459.6307 | 8.3424 | 2 | 1.9035 | 1.4334 | 0.0029929 | 0.12526 | 1.0908e-05 | 0.021098 | 0.066065 | 0.9842 | 0.051982 | 451.6087
8 | 335.15 | 62 | 19.2958 | 2615.4343 | 2461.0683 | 8.3481 | 2 | 1.9031 | 1.4332 | 0.002984 | 0.12526 | 1.0944e-05 | 0.021176 | 0.065891 | 0.98352 | 0.051825 | 452.2862
8 | 336.15 | 63 | 19.354 | 2617.3373 | 2462.5055 | 8.3538 | 2 | 1.9028 | 1.433 | 0.0029751 | 0.12525 | 1.0979e-05 | 0.021255 | 0.065716 | 0.98286 | 0.051669 | 452.9619
8 | 337.15 | 64 | 19.4122 | 2619.2399 | 2463.9425 | 8.3594 | 2 | 1.9024 | 1.4328 | 0.0029663 | 0.12525 | 1.1014e-05 | 0.021334 | 0.065541 | 0.98222 | 0.051514 | 453.6358
8 | 338.15 | 65 | 19.4704 | 2621.1421 | 2465.3792 | 8.3651 | 2 | 1.9021 | 1.4327 | 0.0029575 | 0.12524 | 1.105e-05 | 0.021412 | 0.065366 | 0.98161 | 0.05136 | 454.3079
8 | 339.15 | 66 | 19.5285 | 2623.0441 | 2466.8158 | 8.3707 | 2 | 1.9019 | 1.4326 | 0.0029488 | 0.12524 | 1.1086e-05 | 0.021491 | 0.06519 | 0.98101 | 0.051207 | 454.9783
8 | 340.15 | 67 | 19.5867 | 2624.9459 | 2468.2522 | 8.3763 | 2 | 1.9016 | 1.4325 | 0.0029401 | 0.12524 | 1.1121e-05 | 0.021571 | 0.065013 | 0.98043 | 0.051055 | 455.6472
8 | 341.15 | 68 | 19.6449 | 2626.8474 | 2469.6884 | 8.3819 | 2 | 1.9014 | 1.4324 | 0.0029315 | 0.12523 | 1.1157e-05 | 0.02165 | 0.064836 | 0.97986 | 0.050904 | 456.3144
8 | 342.15 | 69 | 19.703 | 2628.7487 | 2471.1245 | 8.3874 | 2 | 1.9012 | 1.4324 | 0.0029229 | 0.12523 | 1.1193e-05 | 0.021729 | 0.064659 | 0.97931 | 0.050754 | 456.9802
8 | 343.15 | 70 | 19.7612 | 2630.6498 | 2472.5605 | 8.393 | 2 | 1.9011 | 1.4324 | 0.0029144 | 0.12523 | 1.1228e-05 | 0.021809 | 0.064481 | 0.97877 | 0.050604 | 457.6444
8 | 344.15 | 71 | 19.8193 | 2632.5508 | 2473.9964 | 8.3985 | 2 | 1.9009 | 1.4323 | 0.0029059 | 0.12522 | 1.1264e-05 | 0.021889 | 0.064302 | 0.97825 | 0.050456 | 458.3072
8 | 345.15 | 72 | 19.8774 | 2634.4517 | 2475.4323 | 8.404 | 2 | 1.9008 | 1.4324 | 0.0028975 | 0.12522 | 1.13e-05 | 0.021968 | 0.064123 | 0.97774 | 0.050308 | 458.9686
8 | 346.15 | 73 | 19.9355 | 2636.3524 | 2476.8681 | 8.4095 | 2 | 1.9007 | 1.4324 | 0.0028891 | 0.12522 | 1.1336e-05 | 0.022048 | 0.063944 | 0.97724 | 0.050162 | 459.6286
8 | 347.15 | 74 | 19.9936 | 2638.253 | 2478.3038 | 8.415 | 2 | 1.9006 | 1.4324 | 0.0028808 | 0.12521 | 1.1372e-05 | 0.022129 | 0.063764 | 0.97675 | 0.050016 | 460.2873
8 | 348.15 | 75 | 20.0517 | 2640.1536 | 2479.7396 | 8.4205 | 2 | 1.9005 | 1.4325 | 0.0028725 | 0.12521 | 1.1409e-05 | 0.022209 | 0.063583 | 0.97627 | 0.049871 | 460.9446
8 | 349.15 | 76 | 20.1098 | 2642.054 | 2481.1753 | 8.4259 | 2 | 1.9004 | 1.4325 | 0.0028643 | 0.12521 | 1.1445e-05 | 0.022289 | 0.063402 | 0.9758 | 0.049727 | 461.6005
8 | 350.15 | 77 | 20.1679 | 2643.9545 | 2482.611 | 8.4313 | 2 | 1.9004 | 1.4326 | 0.0028561 | 0.1252 | 1.1481e-05 | 0.02237 | 0.06322 | 0.97535 | 0.049584 | 462.2552
8 | 351.15 | 78 | 20.226 | 2645.8548 | 2484.0468 | 8.4368 | 2 | 1.9004 | 1.4327 | 0.002848 | 0.1252 | 1.1517e-05 | 0.022451 | 0.063038 | 0.9749 | 0.049441 | 462.9086
8 | 352.15 | 79 | 20.2841 | 2647.7552 | 2485.4826 | 8.4422 | 2 | 1.9004 | 1.4328 | 0.0028399 | 0.1252 | 1.1554e-05 | 0.022531 | 0.062856 | 0.97446 | 0.0493 | 463.5607
8 | 353.15 | 80 | 20.3421 | 2649.6556 | 2486.9184 | 8.4476 | 2 | 1.9004 | 1.4329 | 0.0028318 | 0.12519 | 1.159e-05 | 0.022612 | 0.062673 | 0.97402 | 0.049159 | 464.2115
8 | 354.15 | 81 | 20.4002 | 2651.5559 | 2488.3543 | 8.4529 | 2 | 1.9004 | 1.433 | 0.0028238 | 0.12519 | 1.1626e-05 | 0.022693 | 0.062489 | 0.9736 | 0.049019 | 464.8612
8 | 355.15 | 82 | 20.4583 | 2653.4563 | 2489.7903 | 8.4583 | 2 | 1.9004 | 1.4331 | 0.0028159 | 0.12519 | 1.1663e-05 | 0.022775 | 0.062305 | 0.97319 | 0.04888 | 465.5095
8 | 356.15 | 83 | 20.5163 | 2655.3567 | 2491.2263 | 8.4636 | 2 | 1.9004 | 1.4333 | 0.002808 | 0.12519 | 1.1699e-05 | 0.022856 | 0.062121 | 0.97278 | 0.048742 | 466.1567
8 | 357.15 | 84 | 20.5743 | 2657.2571 | 2492.6624 | 8.469 | 2 | 1.9005 | 1.4334 | 0.0028001 | 0.12518 | 1.1736e-05 | 0.022938 | 0.061936 | 0.97238 | 0.048604 | 466.8027
8 | 358.15 | 85 | 20.6324 | 2659.1576 | 2494.0987 | 8.4743 | 2 | 1.9005 | 1.4336 | 0.0027923 | 0.12518 | 1.1773e-05 | 0.023019 | 0.06175 | 0.97199 | 0.048468 | 467.4474
8 | 359.15 | 86 | 20.6904 | 2661.0581 | 2495.535 | 8.4796 | 2 | 1.9006 | 1.4337 | 0.0027845 | 0.12518 | 1.181e-05 | 0.023101 | 0.061565 | 0.9716 | 0.048332 | 468.091
8 | 360.15 | 87 | 20.7484 | 2662.9587 | 2496.9714 | 8.4849 | 2 | 1.9007 | 1.4339 | 0.0027768 | 0.12517 | 1.1846e-05 | 0.023183 | 0.061378 | 0.97122 | 0.048196 | 468.7334
8 | 361.15 | 88 | 20.8064 | 2664.8594 | 2498.408 | 8.4901 | 2 | 1.9007 | 1.4341 | 0.0027691 | 0.12517 | 1.1883e-05 | 0.023265 | 0.061191 | 0.97085 | 0.048062 | 469.3746
8 | 362.15 | 89 | 20.8644 | 2666.7602 | 2499.8447 | 8.4954 | 2 | 1.9008 | 1.4342 | 0.0027614 | 0.12517 | 1.192e-05 | 0.023347 | 0.061004 | 0.97048 | 0.047928 | 470.0147
8 | 363.15 | 90 | 20.9224 | 2668.6611 | 2501.2816 | 8.5006 | 2 | 1.9009 | 1.4344 | 0.0027538 | 0.12517 | 1.1957e-05 | 0.023429 | 0.060816 | 0.97012 | 0.047796 | 470.6536
8 | 364.15 | 91 | 20.9804 | 2670.5621 | 2502.7186 | 8.5059 | 2 | 1.901 | 1.4346 | 0.0027463 | 0.12517 | 1.1994e-05 | 0.023512 | 0.060628 | 0.96977 | 0.047663 | 471.2914
8 | 365.15 | 92 | 21.0384 | 2672.4632 | 2504.1557 | 8.5111 | 2 | 1.9012 | 1.4348 | 0.0027387 | 0.12516 | 1.2031e-05 | 0.023594 | 0.060439 | 0.96942 | 0.047532 | 471.9281
8 | 366.15 | 93 | 21.0964 | 2674.3644 | 2505.593 | 8.5163 | 2 | 1.9013 | 1.435 | 0.0027313 | 0.12516 | 1.2068e-05 | 0.023677 | 0.06025 | 0.96908 | 0.047401 | 472.5636
8 | 367.15 | 94 | 21.1544 | 2676.2658 | 2507.0306 | 8.5215 | 2 | 1.9014 | 1.4353 | 0.0027238 | 0.12516 | 1.2105e-05 | 0.02376 | 0.06006 | 0.96875 | 0.047271 | 473.198
8 | 368.15 | 95 | 21.2124 | 2678.1673 | 2508.4682 | 8.5266 | 2 | 1.9016 | 1.4355 | 0.0027164 | 0.12516 | 1.2142e-05 | 0.023843 | 0.05987 | 0.96841 | 0.047142 | 473.8313
8 | 369.15 | 96 | 21.2704 | 2680.069 | 2509.9061 | 8.5318 | 2 | 1.9017 | 1.4357 | 0.0027091 | 0.12515 | 1.2179e-05 | 0.023926 | 0.059679 | 0.96809 | 0.047014 | 474.4635
8 | 370.15 | 97 | 21.3283 | 2681.9708 | 2511.3442 | 8.5369 | 2 | 1.9019 | 1.436 | 0.0027017 | 0.12515 | 1.2217e-05 | 0.024009 | 0.059488 | 0.96777 | 0.046886 | 475.0945
8 | 371.15 | 98 | 21.3863 | 2683.8728 | 2512.7825 | 8.5421 | 2 | 1.9021 | 1.4362 | 0.0026945 | 0.12515 | 1.2254e-05 | 0.024092 | 0.059296 | 0.96746 | 0.046759 | 475.7245
8 | 372.15 | 99 | 21.4443 | 2685.775 | 2514.221 | 8.5472 | 2 | 1.9023 | 1.4365 | 0.0026872 | 0.12515 | 1.2291e-05 | 0.024176 | 0.059104 | 0.96715 | 0.046633 | 476.3535
9 | 317.15 | 44 | 16.2122 | 2580.7123 | 2434.8029 | 8.1874 | 2 | 1.937 | 1.4592 | 0.0031537 | 0.11148 | 1.0317e-05 | 0.019796 | 0.068942 | 1.0095 | 0.061682 | 439.355
9 | 318.15 | 45 | 16.2643 | 2582.6473 | 2436.2685 | 8.1935 | 2 | 1.9331 | 1.456 | 0.0031437 | 0.11147 | 1.0351e-05 | 0.019871 | 0.068777 | 1.0069 | 0.061484 | 440.1248
9 | 319.15 | 46 | 16.3164 | 2584.5786 | 2437.7307 | 8.1995 | 2 | 1.9296 | 1.4531 | 0.0031339 | 0.11146 | 1.0385e-05 | 0.019947 | 0.068611 | 1.0046 | 0.061288 | 440.8833
9 | 320.15 | 47 | 16.3685 | 2586.5067 | 2439.1899 | 8.2056 | 2 | 1.9266 | 1.4507 | 0.0031241 | 0.11145 | 1.0419e-05 | 0.020023 | 0.068445 | 1.0026 | 0.061093 | 441.632
9 | 321.15 | 48 | 16.4206 | 2588.432 | 2440.6466 | 8.2116 | 2 | 1.924 | 1.4485 | 0.0031143 | 0.11145 | 1.0454e-05 | 0.020099 | 0.068279 | 1.0007 | 0.060899 | 442.3719
9 | 322.15 | 49 | 16.4726 | 2590.3548 | 2442.1011 | 8.2175 | 2 | 1.9216 | 1.4467 | 0.0031046 | 0.11144 | 1.0488e-05 | 0.020175 | 0.068112 | 0.99896 | 0.060707 | 443.104
9 | 323.15 | 50 | 16.5246 | 2592.2753 | 2443.5535 | 8.2235 | 2 | 1.9196 | 1.445 | 0.003095 | 0.11143 | 1.0523e-05 | 0.020252 | 0.067944 | 0.9974 | 0.060516 | 443.8294
9 | 324.15 | 51 | 16.5766 | 2594.194 | 2445.0043 | 8.2294 | 2 | 1.9177 | 1.4436 | 0.0030854 | 0.11143 | 1.0557e-05 | 0.020328 | 0.067776 | 0.99596 | 0.060326 | 444.5486
9 | 325.15 | 52 | 16.6286 | 2596.1109 | 2446.4535 | 8.2353 | 2 | 1.9161 | 1.4424 | 0.0030759 | 0.11142 | 1.0592e-05 | 0.020405 | 0.067607 | 0.99463 | 0.060137 | 445.2624
9 | 326.15 | 53 | 16.6806 | 2598.0263 | 2447.9014 | 8.2412 | 2 | 1.9147 | 1.4413 | 0.0030665 | 0.11141 | 1.0627e-05 | 0.020482 | 0.067438 | 0.99339 | 0.05995 | 445.9713
9 | 327.15 | 54 | 16.7325 | 2599.9404 | 2449.348 | 8.2471 | 2 | 1.9134 | 1.4403 | 0.0030571 | 0.11141 | 1.0661e-05 | 0.020559 | 0.067268 | 0.99225 | 0.059764 | 446.6758
9 | 328.15 | 55 | 16.7844 | 2601.8532 | 2450.7937 | 8.2529 | 2 | 1.9123 | 1.4395 | 0.0030478 | 0.1114 | 1.0696e-05 | 0.020636 | 0.067098 | 0.99117 | 0.059579 | 447.3763
9 | 329.15 | 56 | 16.8363 | 2603.765 | 2452.2383 | 8.2587 | 2 | 1.9113 | 1.4387 | 0.0030385 | 0.1114 | 1.0731e-05 | 0.020714 | 0.066927 | 0.99016 | 0.059396 | 448.0732
9 | 330.15 | 57 | 16.8882 | 2605.6758 | 2453.6822 | 8.2645 | 2 | 1.9103 | 1.4381 | 0.0030293 | 0.11139 | 1.0766e-05 | 0.020791 | 0.066755 | 0.98921 | 0.059213 | 448.7668
9 | 331.15 | 58 | 16.94 | 2607.5857 | 2455.1253 | 8.2703 | 2 | 1.9095 | 1.4375 | 0.0030202 | 0.11139 | 1.0801e-05 | 0.020869 | 0.066584 | 0.98831 | 0.059032 | 449.4573
9 | 332.15 | 59 | 16.9919 | 2609.4948 | 2456.5678 | 8.2761 | 2 | 1.9088 | 1.437 | 0.0030111 | 0.11138 | 1.0836e-05 | 0.020947 | 0.066411 | 0.98746 | 0.058852 | 450.1451
9 | 333.15 | 60 | 17.0437 | 2611.4032 | 2458.0097 | 8.2818 | 2 | 1.9081 | 1.4366 | 0.003002 | 0.11138 | 1.0871e-05 | 0.021025 | 0.066238 | 0.98664 | 0.058673 | 450.8302
9 | 334.15 | 61 | 17.0956 | 2613.311 | 2459.451 | 8.2875 | 2 | 1.9075 | 1.4362 | 0.002993 | 0.11137 | 1.0907e-05 | 0.021103 | 0.066065 | 0.98586 | 0.058495 | 451.513
9 | 335.15 | 62 | 17.1474 | 2615.2183 | 2460.8919 | 8.2932 | 2 | 1.9069 | 1.4359 | 0.0029841 | 0.11137 | 1.0942e-05 | 0.021181 | 0.065891 | 0.98512 | 0.058318 | 452.1934
9 | 336.15 | 63 | 17.1992 | 2617.125 | 2462.3323 | 8.2989 | 2 | 1.9065 | 1.4356 | 0.0029752 | 0.11136 | 1.0977e-05 | 0.02126 | 0.065716 | 0.9844 | 0.058142 | 452.8718
9 | 337.15 | 64 | 17.251 | 2619.0312 | 2463.7724 | 8.3046 | 2 | 1.906 | 1.4353 | 0.0029664 | 0.11136 | 1.1013e-05 | 0.021338 | 0.065541 | 0.98371 | 0.057968 | 453.5481
9 | 338.15 | 65 | 17.3028 | 2620.937 | 2465.2122 | 8.3102 | 2 | 1.9056 | 1.4351 | 0.0029576 | 0.11136 | 1.1048e-05 | 0.021417 | 0.065366 | 0.98304 | 0.057794 | 454.2225
9 | 339.15 | 66 | 17.3545 | 2622.8424 | 2466.6517 | 8.3158 | 2 | 1.9052 | 1.4349 | 0.0029489 | 0.11135 | 1.1084e-05 | 0.021496 | 0.06519 | 0.9824 | 0.057622 | 454.895
9 | 340.15 | 67 | 17.4063 | 2624.7474 | 2468.0909 | 8.3214 | 2 | 1.9049 | 1.4348 | 0.0029402 | 0.11135 | 1.112e-05 | 0.021575 | 0.065013 | 0.98178 | 0.057451 | 455.5658
9 | 341.15 | 68 | 17.458 | 2626.6522 | 2469.5298 | 8.327 | 2 | 1.9046 | 1.4346 | 0.0029316 | 0.11134 | 1.1155e-05 | 0.021654 | 0.064836 | 0.98117 | 0.05728 | 456.2349
9 | 342.15 | 69 | 17.5098 | 2628.5566 | 2470.9686 | 8.3326 | 2 | 1.9043 | 1.4345 | 0.002923 | 0.11134 | 1.1191e-05 | 0.021734 | 0.064659 | 0.98058 | 0.057111 | 456.9023
9 | 343.15 | 70 | 17.5615 | 2630.4608 | 2472.4072 | 8.3382 | 2 | 1.9041 | 1.4344 | 0.0029145 | 0.11134 | 1.1227e-05 | 0.021813 | 0.064481 | 0.98001 | 0.056943 | 457.5682
9 | 344.15 | 71 | 17.6132 | 2632.3647 | 2473.8456 | 8.3437 | 2 | 1.9038 | 1.4344 | 0.002906 | 0.11133 | 1.1263e-05 | 0.021893 | 0.064302 | 0.97945 | 0.056775 | 458.2325
9 | 345.15 | 72 | 17.665 | 2634.2685 | 2475.2839 | 8.3492 | 2 | 1.9036 | 1.4343 | 0.0028976 | 0.11133 | 1.1299e-05 | 0.021972 | 0.064123 | 0.97891 | 0.056609 | 458.8954
9 | 346.15 | 73 | 17.7167 | 2636.172 | 2476.7221 | 8.3547 | 2 | 1.9035 | 1.4343 | 0.0028892 | 0.11133 | 1.1335e-05 | 0.022052 | 0.063944 | 0.97838 | 0.056444 | 459.5567
9 | 347.15 | 74 | 17.7684 | 2638.0754 | 2478.1602 | 8.3602 | 2 | 1.9033 | 1.4343 | 0.0028809 | 0.11132 | 1.1371e-05 | 0.022132 | 0.063764 | 0.97786 | 0.05628 | 460.2167
9 | 348.15 | 75 | 17.8201 | 2639.9787 | 2479.5982 | 8.3657 | 2 | 1.9032 | 1.4343 | 0.0028726 | 0.11132 | 1.1407e-05 | 0.022213 | 0.063583 | 0.97736 | 0.056117 | 460.8752
9 | 349.15 | 76 | 17.8717 | 2641.8818 | 2481.0361 | 8.3712 | 2 | 1.903 | 1.4343 | 0.0028643 | 0.11132 | 1.1443e-05 | 0.022293 | 0.063402 | 0.97687 | 0.055954 | 461.5324
9 | 350.15 | 77 | 17.9234 | 2643.7848 | 2482.474 | 8.3766 | 2 | 1.9029 | 1.4343 | 0.0028562 | 0.11131 | 1.148e-05 | 0.022373 | 0.06322 | 0.97638 | 0.055793 | 462.1882
9 | 351.15 | 78 | 17.9751 | 2645.6877 | 2483.9119 | 8.382 | 2 | 1.9029 | 1.4344 | 0.002848 | 0.11131 | 1.1516e-05 | 0.022454 | 0.063038 | 0.97591 | 0.055633 | 462.8427
9 | 352.15 | 79 | 18.0267 | 2647.5905 | 2485.3498 | 8.3874 | 2 | 1.9028 | 1.4344 | 0.0028399 | 0.11131 | 1.1552e-05 | 0.022535 | 0.062856 | 0.97545 | 0.055473 | 463.4959
9 | 353.15 | 80 | 18.0784 | 2649.4932 | 2486.7876 | 8.3928 | 2 | 1.9027 | 1.4345 | 0.0028319 | 0.1113 | 1.1589e-05 | 0.022616 | 0.062673 | 0.97499 | 0.055315 | 464.1478
9 | 354.15 | 81 | 18.13 | 2651.3959 | 2488.2255 | 8.3982 | 2 | 1.9027 | 1.4346 | 0.0028239 | 0.1113 | 1.1625e-05 | 0.022697 | 0.062489 | 0.97455 | 0.055157 | 464.7984
9 | 355.15 | 82 | 18.1817 | 2653.2986 | 2489.6634 | 8.4036 | 2 | 1.9027 | 1.4347 | 0.0028159 | 0.1113 | 1.1662e-05 | 0.022778 | 0.062305 | 0.97411 | 0.055 | 465.4478
9 | 356.15 | 83 | 18.2333 | 2655.2013 | 2491.1013 | 8.4089 | 2 | 1.9026 | 1.4348 | 0.002808 | 0.1113 | 1.1698e-05 | 0.022859 | 0.062121 | 0.97369 | 0.054845 | 466.0959
9 | 357.15 | 84 | 18.285 | 2657.1039 | 2492.5393 | 8.4143 | 2 | 1.9026 | 1.4349 | 0.0028002 | 0.11129 | 1.1735e-05 | 0.022941 | 0.061936 | 0.97327 | 0.05469 | 466.7428
9 | 358.15 | 85 | 18.3366 | 2659.0066 | 2493.9774 | 8.4196 | 2 | 1.9027 | 1.435 | 0.0027923 | 0.11129 | 1.1772e-05 | 0.023022 | 0.06175 | 0.97286 | 0.054536 | 467.3885
9 | 359.15 | 86 | 18.3882 | 2660.9092 | 2495.4155 | 8.4249 | 2 | 1.9027 | 1.4351 | 0.0027846 | 0.11129 | 1.1808e-05 | 0.023104 | 0.061565 | 0.97245 | 0.054383 | 468.0329
9 | 360.15 | 87 | 18.4398 | 2662.8119 | 2496.8537 | 8.4302 | 2 | 1.9027 | 1.4353 | 0.0027768 | 0.11129 | 1.1845e-05 | 0.023186 | 0.061378 | 0.97206 | 0.054231 | 468.6762
9 | 361.15 | 88 | 18.4914 | 2664.7147 | 2498.2919 | 8.4354 | 2 | 1.9028 | 1.4354 | 0.0027691 | 0.11128 | 1.1882e-05 | 0.023268 | 0.061191 | 0.97167 | 0.054079 | 469.3182
9 | 362.15 | 89 | 18.543 | 2666.6174 | 2499.7303 | 8.4407 | 2 | 1.9028 | 1.4356 | 0.0027615 | 0.11128 | 1.1919e-05 | 0.02335 | 0.061004 | 0.97128 | 0.053929 | 469.9591
9 | 363.15 | 90 | 18.5946 | 2668.5203 | 2501.1688 | 8.446 | 2 | 1.9029 | 1.4357 | 0.0027539 | 0.11128 | 1.1956e-05 | 0.023432 | 0.060816 | 0.97091 | 0.053779 | 470.5989
9 | 364.15 | 91 | 18.6462 | 2670.4232 | 2502.6074 | 8.4512 | 2 | 1.903 | 1.4359 | 0.0027463 | 0.11128 | 1.1993e-05 | 0.023514 | 0.060628 | 0.97054 | 0.05363 | 471.2374
9 | 365.15 | 92 | 18.6978 | 2672.3262 | 2504.0462 | 8.4564 | 2 | 1.903 | 1.4361 | 0.0027388 | 0.11127 | 1.203e-05 | 0.023597 | 0.060439 | 0.97018 | 0.053482 | 471.8748
9 | 366.15 | 93 | 18.7494 | 2674.2293 | 2505.4851 | 8.4616 | 2 | 1.9031 | 1.4363 | 0.0027313 | 0.11127 | 1.2067e-05 | 0.02368 | 0.06025 | 0.96982 | 0.053335 | 472.5111
9 | 367.15 | 94 | 18.8009 | 2676.1325 | 2506.9241 | 8.4668 | 2 | 1.9032 | 1.4365 | 0.0027239 | 0.11127 | 1.2104e-05 | 0.023762 | 0.06006 | 0.96947 | 0.053189 | 473.1462
9 | 368.15 | 95 | 18.8525 | 2678.0358 | 2508.3633 | 8.472 | 2 | 1.9034 | 1.4367 | 0.0027165 | 0.11127 | 1.2141e-05 | 0.023845 | 0.05987 | 0.96912 | 0.053043 | 473.7802
9 | 369.15 | 96 | 18.9041 | 2679.9392 | 2509.8026 | 8.4771 | 2 | 1.9035 | 1.4369 | 0.0027091 | 0.11127 | 1.2178e-05 | 0.023928 | 0.059679 | 0.96878 | 0.052899 | 474.4131
9 | 370.15 | 97 | 18.9556 | 2681.8427 | 2511.2421 | 8.4823 | 2 | 1.9036 | 1.4371 | 0.0027018 | 0.11126 | 1.2216e-05 | 0.024011 | 0.059488 | 0.96845 | 0.052755 | 475.0449
9 | 371.15 | 98 | 19.0072 | 2683.7464 | 2512.6818 | 8.4874 | 2 | 1.9037 | 1.4373 | 0.0026945 | 0.11126 | 1.2253e-05 | 0.024095 | 0.059296 | 0.96812 | 0.052612 | 475.6756
9 | 372.15 | 99 | 19.0587 | 2685.6502 | 2514.1217 | 8.4926 | 2 | 1.9039 | 1.4376 | 0.0026872 | 0.11126 | 1.229e-05 | 0.024178 | 0.059104 | 0.9678 | 0.052469 | 476.3051
10 | 319.15 | 46 | 14.6796 | 2584.2605 | 2437.4644 | 8.1501 | 2 | 1.9405 | 1.4618 | 0.003134 | 0.10036 | 1.0383e-05 | 0.019956 | 0.068611 | 1.0097 | 0.068122 | 440.6456
10 | 320.15 | 47 | 14.7266 | 2586.1989 | 2438.933 | 8.1561 | 2 | 1.9365 | 1.4585 | 0.0031242 | 0.10035 | 1.0418e-05 | 0.020031 | 0.068445 | 1.0071 | 0.067904 | 441.4139
10 | 321.15 | 48 | 14.7736 | 2588.1336 | 2440.3981 | 8.1622 | 2 | 1.933 | 1.4556 | 0.0031144 | 0.10034 | 1.0452e-05 | 0.020107 | 0.068279 | 1.0048 | 0.067689 | 442.1709
10 | 322.15 | 49 | 14.8205 | 2590.0651 | 2441.8603 | 8.1682 | 2 | 1.9299 | 1.4531 | 0.0031048 | 0.10033 | 1.0486e-05 | 0.020183 | 0.068112 | 1.0027 | 0.067474 | 442.9181
10 | 323.15 | 50 | 14.8674 | 2591.9936 | 2443.3198 | 8.1741 | 2 | 1.9272 | 1.451 | 0.0030951 | 0.10032 | 1.0521e-05 | 0.020259 | 0.067944 | 1.0008 | 0.067261 | 443.6565
10 | 324.15 | 51 | 14.9143 | 2593.9197 | 2444.7771 | 8.1801 | 2 | 1.9249 | 1.4491 | 0.0030856 | 0.10032 | 1.0555e-05 | 0.020336 | 0.067776 | 0.99913 | 0.06705 | 444.3873
10 | 325.15 | 52 | 14.9611 | 2595.8434 | 2446.2324 | 8.186 | 2 | 1.9228 | 1.4474 | 0.0030761 | 0.10031 | 1.059e-05 | 0.020412 | 0.067607 | 0.99756 | 0.06684 | 445.1112
10 | 326.15 | 53 | 15.0079 | 2597.7653 | 2447.6859 | 8.1919 | 2 | 1.9209 | 1.4459 | 0.0030666 | 0.1003 | 1.0625e-05 | 0.020489 | 0.067438 | 0.99611 | 0.066631 | 445.8291
10 | 327.15 | 54 | 15.0547 | 2599.6853 | 2449.1378 | 8.1978 | 2 | 1.9192 | 1.4447 | 0.0030572 | 0.1003 | 1.066e-05 | 0.020566 | 0.067268 | 0.99478 | 0.066424 | 446.5415
10 | 328.15 | 55 | 15.1015 | 2601.6038 | 2450.5884 | 8.2037 | 2 | 1.9178 | 1.4435 | 0.0030479 | 0.10029 | 1.0694e-05 | 0.020643 | 0.067098 | 0.99354 | 0.066218 | 447.249
10 | 329.15 | 56 | 15.1483 | 2603.5209 | 2452.0377 | 8.2095 | 2 | 1.9164 | 1.4426 | 0.0030386 | 0.10029 | 1.0729e-05 | 0.02072 | 0.066927 | 0.99239 | 0.066014 | 447.9521
10 | 330.15 | 57 | 15.1951 | 2605.4367 | 2453.486 | 8.2153 | 2 | 1.9153 | 1.4417 | 0.0030294 | 0.10028 | 1.0764e-05 | 0.020797 | 0.066755 | 0.99131 | 0.065811 | 448.6512
10 | 331.15 | 58 | 15.2418 | 2607.3515 | 2454.9333 | 8.2211 | 2 | 1.9142 | 1.4409 | 0.0030202 | 0.10028 | 1.0799e-05 | 0.020875 | 0.066584 | 0.9903 | 0.065609 | 449.3467
10 | 332.15 | 59 | 15.2885 | 2609.2652 | 2456.3797 | 8.2269 | 2 | 1.9132 | 1.4403 | 0.0030111 | 0.10027 | 1.0835e-05 | 0.020952 | 0.066411 | 0.98934 | 0.065408 | 450.0389
10 | 333.15 | 60 | 15.3353 | 2611.178 | 2457.8253 | 8.2326 | 2 | 1.9124 | 1.4397 | 0.0030021 | 0.10027 | 1.087e-05 | 0.02103 | 0.066238 | 0.98844 | 0.065209 | 450.7281
10 | 334.15 | 61 | 15.382 | 2613.0899 | 2459.2703 | 8.2383 | 2 | 1.9116 | 1.4391 | 0.0029931 | 0.10026 | 1.0905e-05 | 0.021108 | 0.066065 | 0.98758 | 0.065011 | 451.4144
10 | 335.15 | 62 | 15.4287 | 2615.0012 | 2460.7146 | 8.2441 | 2 | 1.9109 | 1.4387 | 0.0029842 | 0.10026 | 1.094e-05 | 0.021187 | 0.065891 | 0.98676 | 0.064814 | 452.0981
10 | 336.15 | 63 | 15.4753 | 2616.9117 | 2462.1584 | 8.2497 | 2 | 1.9102 | 1.4383 | 0.0029753 | 0.10025 | 1.0976e-05 | 0.021265 | 0.065716 | 0.98598 | 0.064619 | 452.7794
10 | 337.15 | 64 | 15.522 | 2618.8217 | 2463.6016 | 8.2554 | 2 | 1.9097 | 1.4379 | 0.0029664 | 0.10025 | 1.1011e-05 | 0.021343 | 0.065541 | 0.98523 | 0.064425 | 453.4585
10 | 338.15 | 65 | 15.5687 | 2620.7311 | 2465.0445 | 8.2611 | 2 | 1.9091 | 1.4376 | 0.0029577 | 0.10025 | 1.1047e-05 | 0.021422 | 0.065366 | 0.98451 | 0.064232 | 454.1353
10 | 339.15 | 66 | 15.6153 | 2622.64 | 2466.4869 | 8.2667 | 2 | 1.9086 | 1.4373 | 0.0029489 | 0.10024 | 1.1083e-05 | 0.021501 | 0.06519 | 0.98381 | 0.06404 | 454.8102
10 | 340.15 | 67 | 15.6619 | 2624.5484 | 2467.929 | 8.2723 | 2 | 1.9082 | 1.4371 | 0.0029403 | 0.10024 | 1.1118e-05 | 0.02158 | 0.065013 | 0.98314 | 0.063849 | 455.4831
10 | 341.15 | 68 | 15.7086 | 2626.4564 | 2469.3707 | 8.2779 | 2 | 1.9078 | 1.4369 | 0.0029316 | 0.10023 | 1.1154e-05 | 0.021659 | 0.064836 | 0.98249 | 0.06366 | 456.1542
10 | 342.15 | 69 | 15.7552 | 2628.364 | 2470.8122 | 8.2835 | 2 | 1.9074 | 1.4367 | 0.0029231 | 0.10023 | 1.119e-05 | 0.021738 | 0.064659 | 0.98186 | 0.063471 | 456.8235
10 | 343.15 | 70 | 15.8018 | 2630.2713 | 2472.2534 | 8.2891 | 2 | 1.9071 | 1.4366 | 0.0029145 | 0.10023 | 1.1226e-05 | 0.021817 | 0.064481 | 0.98125 | 0.063284 | 457.4911
10 | 344.15 | 71 | 15.8484 | 2632.1782 | 2473.6944 | 8.2946 | 2 | 1.9068 | 1.4364 | 0.0029061 | 0.10022 | 1.1262e-05 | 0.021897 | 0.064302 | 0.98066 | 0.063098 | 458.157
10 | 345.15 | 72 | 15.895 | 2634.0849 | 2475.1351 | 8.3002 | 2 | 1.9065 | 1.4363 | 0.0028976 | 0.10022 | 1.1297e-05 | 0.021977 | 0.064123 | 0.98009 | 0.062913 | 458.8214
10 | 346.15 | 73 | 15.9416 | 2635.9913 | 2476.5757 | 8.3057 | 2 | 1.9063 | 1.4362 | 0.0028892 | 0.10022 | 1.1334e-05 | 0.022056 | 0.063944 | 0.97953 | 0.062729 | 459.4842
10 | 347.15 | 74 | 15.9881 | 2637.8975 | 2478.0162 | 8.3112 | 2 | 1.9061 | 1.4362 | 0.0028809 | 0.10021 | 1.137e-05 | 0.022136 | 0.063764 | 0.97898 | 0.062546 | 460.1456
10 | 348.15 | 75 | 16.0347 | 2639.8034 | 2479.4565 | 8.3167 | 2 | 1.9058 | 1.4361 | 0.0028726 | 0.10021 | 1.1406e-05 | 0.022216 | 0.063583 | 0.97845 | 0.062365 | 460.8054
10 | 349.15 | 76 | 16.0813 | 2641.7092 | 2480.8967 | 8.3221 | 2 | 1.9057 | 1.4361 | 0.0028644 | 0.10021 | 1.1442e-05 | 0.022297 | 0.063402 | 0.97793 | 0.062184 | 461.4638
10 | 350.15 | 77 | 16.1278 | 2643.6148 | 2482.3368 | 8.3276 | 2 | 1.9055 | 1.4361 | 0.0028562 | 0.1002 | 1.1478e-05 | 0.022377 | 0.06322 | 0.97742 | 0.062005 | 462.1209
10 | 351.15 | 78 | 16.1743 | 2645.5202 | 2483.7768 | 8.333 | 2 | 1.9054 | 1.4361 | 0.0028481 | 0.1002 | 1.1515e-05 | 0.022458 | 0.063038 | 0.97692 | 0.061826 | 462.7765
10 | 352.15 | 79 | 16.2209 | 2647.4255 | 2485.2167 | 8.3384 | 2 | 1.9052 | 1.4361 | 0.00284 | 0.1002 | 1.1551e-05 | 0.022538 | 0.062856 | 0.97644 | 0.061649 | 463.4308
10 | 353.15 | 80 | 16.2674 | 2649.3307 | 2486.6566 | 8.3438 | 2 | 1.9051 | 1.4361 | 0.0028319 | 0.10019 | 1.1587e-05 | 0.022619 | 0.062673 | 0.97596 | 0.061473 | 464.0838
10 | 354.15 | 81 | 16.3139 | 2651.2357 | 2488.0965 | 8.3492 | 2 | 1.905 | 1.4362 | 0.0028239 | 0.10019 | 1.1624e-05 | 0.0227 | 0.062489 | 0.9755 | 0.061297 | 464.7355
10 | 355.15 | 82 | 16.3604 | 2653.1407 | 2489.5363 | 8.3546 | 2 | 1.905 | 1.4362 | 0.002816 | 0.10019 | 1.166e-05 | 0.022781 | 0.062305 | 0.97504 | 0.061123 | 465.3858
10 | 356.15 | 83 | 16.4069 | 2655.0457 | 2490.9762 | 8.3599 | 2 | 1.9049 | 1.4363 | 0.0028081 | 0.10019 | 1.1697e-05 | 0.022862 | 0.062121 | 0.97459 | 0.06095 | 466.0349
10 | 357.15 | 84 | 16.4534 | 2656.9505 | 2492.416 | 8.3653 | 2 | 1.9048 | 1.4364 | 0.0028002 | 0.10018 | 1.1734e-05 | 0.022944 | 0.061936 | 0.97415 | 0.060778 | 466.6827
10 | 358.15 | 85 | 16.4999 | 2658.8554 | 2493.8559 | 8.3706 | 2 | 1.9048 | 1.4365 | 0.0027924 | 0.10018 | 1.177e-05 | 0.023025 | 0.06175 | 0.97372 | 0.060606 | 467.3293
10 | 359.15 | 86 | 16.5464 | 2660.7602 | 2495.2958 | 8.3759 | 2 | 1.9048 | 1.4366 | 0.0027846 | 0.10018 | 1.1807e-05 | 0.023107 | 0.061565 | 0.9733 | 0.060436 | 467.9747
10 | 360.15 | 87 | 16.5929 | 2662.6649 | 2496.7358 | 8.3812 | 2 | 1.9048 | 1.4367 | 0.0027769 | 0.10018 | 1.1844e-05 | 0.023189 | 0.061378 | 0.97289 | 0.060267 | 468.6188
10 | 361.15 | 88 | 16.6394 | 2664.5697 | 2498.1758 | 8.3865 | 2 | 1.9048 | 1.4368 | 0.0027692 | 0.10017 | 1.1881e-05 | 0.023271 | 0.061191 | 0.97248 | 0.060098 | 469.2617
10 | 362.15 | 89 | 16.6859 | 2666.4745 | 2499.6158 | 8.3918 | 2 | 1.9048 | 1.4369 | 0.0027615 | 0.10017 | 1.1918e-05 | 0.023353 | 0.061004 | 0.97208 | 0.059931 | 469.9034
10 | 363.15 | 90 | 16.7323 | 2668.3793 | 2501.056 | 8.397 | 2 | 1.9048 | 1.4371 | 0.0027539 | 0.10017 | 1.1955e-05 | 0.023435 | 0.060816 | 0.97169 | 0.059765 | 470.5439
10 | 364.15 | 91 | 16.7788 | 2670.2842 | 2502.4962 | 8.4023 | 2 | 1.9049 | 1.4372 | 0.0027463 | 0.10017 | 1.1992e-05 | 0.023517 | 0.060628 | 0.9713 | 0.059599 | 471.1833
10 | 365.15 | 92 | 16.8253 | 2672.189 | 2503.9365 | 8.4075 | 2 | 1.9049 | 1.4374 | 0.0027388 | 0.10016 | 1.2029e-05 | 0.0236 | 0.060439 | 0.97093 | 0.059434 | 471.8214
10 | 366.15 | 93 | 16.8717 | 2674.094 | 2505.377 | 8.4127 | 2 | 1.905 | 1.4375 | 0.0027313 | 0.10016 | 1.2066e-05 | 0.023682 | 0.06025 | 0.97055 | 0.059271 | 472.4585
10 | 367.15 | 94 | 16.9181 | 2675.999 | 2506.8175 | 8.4179 | 2 | 1.905 | 1.4377 | 0.0027239 | 0.10016 | 1.2103e-05 | 0.023765 | 0.06006 | 0.97019 | 0.059108 | 473.0943
10 | 368.15 | 95 | 16.9646 | 2677.9041 | 2508.2582 | 8.4231 | 2 | 1.9051 | 1.4379 | 0.0027165 | 0.10016 | 1.214e-05 | 0.023848 | 0.05987 | 0.96983 | 0.058946 | 473.7291
10 | 369.15 | 96 | 17.011 | 2679.8092 | 2509.699 | 8.4282 | 2 | 1.9052 | 1.438 | 0.0027091 | 0.10015 | 1.2177e-05 | 0.023931 | 0.059679 | 0.96948 | 0.058785 | 474.3626
10 | 370.15 | 97 | 17.0575 | 2681.7145 | 2511.1399 | 8.4334 | 2 | 1.9053 | 1.4382 | 0.0027018 | 0.10015 | 1.2215e-05 | 0.024014 | 0.059488 | 0.96913 | 0.058625 | 474.9951
10 | 371.15 | 98 | 17.1039 | 2683.6199 | 2512.581 | 8.4385 | 2 | 1.9054 | 1.4384 | 0.0026945 | 0.10015 | 1.2252e-05 | 0.024097 | 0.059296 | 0.96879 | 0.058466 | 475.6265
10 | 372.15 | 99 | 17.1503 | 2685.5253 | 2514.0223 | 8.4437 | 2 | 1.9055 | 1.4386 | 0.0026873 | 0.10015 | 1.2289e-05 | 0.024181 | 0.059104 | 0.96845 | 0.058308 | 476.2567
11 | 321.15 | 48 | 13.4259 | 2587.8284 | 2440.1432 | 8.1174 | 2 | 1.943 | 1.4636 | 0.0031146 | 0.091251 | 1.045e-05 | 0.020115 | 0.068279 | 1.0094 | 0.074483 | 441.9501
11 | 322.15 | 49 | 13.4687 | 2589.7695 | 2441.614 | 8.1234 | 2 | 1.9391 | 1.4603 | 0.0031049 | 0.091243 | 1.0484e-05 | 0.020191 | 0.068112 | 1.0069 | 0.074246 | 442.7149
11 | 323.15 | 50 | 13.5114 | 2591.7068 | 2443.0814 | 8.1294 | 2 | 1.9356 | 1.4575 | 0.0030953 | 0.091236 | 1.0519e-05 | 0.020267 | 0.067944 | 1.0046 | 0.074012 | 443.4688
11 | 324.15 | 51 | 13.5541 | 2593.6409 | 2444.5458 | 8.1354 | 2 | 1.9326 | 1.4551 | 0.0030857 | 0.091229 | 1.0554e-05 | 0.020343 | 0.067776 | 1.0026 | 0.073778 | 444.2131
11 | 325.15 | 52 | 13.5968 | 2595.5721 | 2446.0077 | 8.1413 | 2 | 1.9299 | 1.4529 | 0.0030762 | 0.091222 | 1.0588e-05 | 0.02042 | 0.067607 | 1.0007 | 0.073547 | 444.9489
11 | 326.15 | 53 | 13.6394 | 2597.5008 | 2447.4673 | 8.1473 | 2 | 1.9276 | 1.451 | 0.0030667 | 0.091216 | 1.0623e-05 | 0.020496 | 0.067438 | 0.99904 | 0.073317 | 445.6771
11 | 327.15 | 54 | 13.682 | 2599.4273 | 2448.9249 | 8.1532 | 2 | 1.9255 | 1.4494 | 0.0030573 | 0.091209 | 1.0658e-05 | 0.020573 | 0.067268 | 0.9975 | 0.073089 | 446.3987
11 | 328.15 | 55 | 13.7246 | 2601.3518 | 2450.3808 | 8.159 | 2 | 1.9236 | 1.4479 | 0.003048 | 0.091204 | 1.0693e-05 | 0.02065 | 0.067098 | 0.99607 | 0.072862 | 447.1144
11 | 329.15 | 56 | 13.7672 | 2603.2746 | 2451.835 | 8.1649 | 2 | 1.9219 | 1.4466 | 0.0030387 | 0.091198 | 1.0728e-05 | 0.020727 | 0.066927 | 0.99475 | 0.072636 | 447.8247
11 | 330.15 | 57 | 13.8098 | 2605.1957 | 2453.2879 | 8.1707 | 2 | 1.9204 | 1.4455 | 0.0030295 | 0.091192 | 1.0763e-05 | 0.020804 | 0.066755 | 0.99352 | 0.072412 | 448.5302
11 | 331.15 | 58 | 13.8524 | 2607.1155 | 2454.7396 | 8.1765 | 2 | 1.9191 | 1.4445 | 0.0030203 | 0.091187 | 1.0798e-05 | 0.020881 | 0.066584 | 0.99238 | 0.07219 | 449.2313
11 | 332.15 | 59 | 13.8949 | 2609.034 | 2456.1901 | 8.1823 | 2 | 1.9179 | 1.4437 | 0.0030112 | 0.091182 | 1.0833e-05 | 0.020959 | 0.066411 | 0.99131 | 0.071969 | 449.9286
11 | 333.15 | 60 | 13.9374 | 2610.9513 | 2457.6397 | 8.1881 | 2 | 1.9168 | 1.4429 | 0.0030022 | 0.091177 | 1.0868e-05 | 0.021036 | 0.066238 | 0.9903 | 0.071749 | 450.6223
11 | 334.15 | 61 | 13.9799 | 2612.8676 | 2459.0884 | 8.1938 | 2 | 1.9158 | 1.4422 | 0.0029932 | 0.091173 | 1.0904e-05 | 0.021114 | 0.066065 | 0.98935 | 0.071531 | 451.3127
11 | 335.15 | 62 | 14.0224 | 2614.783 | 2460.5363 | 8.1995 | 2 | 1.915 | 1.4416 | 0.0029843 | 0.091168 | 1.0939e-05 | 0.021192 | 0.065891 | 0.98845 | 0.071314 | 452.0001
11 | 336.15 | 63 | 14.0649 | 2616.6976 | 2461.9835 | 8.2052 | 2 | 1.9141 | 1.4411 | 0.0029754 | 0.091164 | 1.0974e-05 | 0.02127 | 0.065716 | 0.98759 | 0.071099 | 452.6847
11 | 337.15 | 64 | 14.1074 | 2618.6113 | 2463.4301 | 8.2109 | 2 | 1.9134 | 1.4406 | 0.0029665 | 0.091159 | 1.101e-05 | 0.021349 | 0.065541 | 0.98678 | 0.070885 | 453.3668
11 | 338.15 | 65 | 14.1498 | 2620.5244 | 2464.8761 | 8.2166 | 2 | 1.9128 | 1.4402 | 0.0029577 | 0.091155 | 1.1045e-05 | 0.021427 | 0.065366 | 0.98599 | 0.070672 | 454.0464
11 | 339.15 | 66 | 14.1923 | 2622.4369 | 2466.3215 | 8.2222 | 2 | 1.9121 | 1.4398 | 0.002949 | 0.091151 | 1.1081e-05 | 0.021506 | 0.06519 | 0.98524 | 0.070461 | 454.7238
11 | 340.15 | 67 | 14.2347 | 2624.3487 | 2467.7665 | 8.2279 | 2 | 1.9116 | 1.4395 | 0.0029403 | 0.091147 | 1.1117e-05 | 0.021585 | 0.065013 | 0.98452 | 0.070251 | 455.399
11 | 341.15 | 68 | 14.2772 | 2626.2601 | 2469.2111 | 8.2335 | 2 | 1.9111 | 1.4392 | 0.0029317 | 0.091143 | 1.1152e-05 | 0.021664 | 0.064836 | 0.98383 | 0.070042 | 456.0722
11 | 342.15 | 69 | 14.3196 | 2628.1709 | 2470.6553 | 8.2391 | 2 | 1.9106 | 1.4389 | 0.0029231 | 0.09114 | 1.1188e-05 | 0.021743 | 0.064659 | 0.98316 | 0.069834 | 456.7435
11 | 343.15 | 70 | 14.362 | 2630.0813 | 2472.0992 | 8.2446 | 2 | 1.9102 | 1.4387 | 0.0029146 | 0.091136 | 1.1224e-05 | 0.021822 | 0.064481 | 0.98251 | 0.069628 | 457.413
11 | 344.15 | 71 | 14.4044 | 2631.9913 | 2473.5428 | 8.2502 | 2 | 1.9098 | 1.4385 | 0.0029061 | 0.091132 | 1.126e-05 | 0.021901 | 0.064302 | 0.98188 | 0.069423 | 458.0807
11 | 345.15 | 72 | 14.4468 | 2633.9009 | 2474.9861 | 8.2557 | 2 | 1.9094 | 1.4383 | 0.0028977 | 0.091129 | 1.1296e-05 | 0.021981 | 0.064123 | 0.98127 | 0.069219 | 458.7467
11 | 346.15 | 73 | 14.4892 | 2635.8102 | 2476.4291 | 8.2613 | 2 | 1.9091 | 1.4382 | 0.0028893 | 0.091125 | 1.1332e-05 | 0.022061 | 0.063944 | 0.98068 | 0.069017 | 459.411
11 | 347.15 | 74 | 14.5316 | 2637.7192 | 2477.8719 | 8.2668 | 2 | 1.9088 | 1.4381 | 0.002881 | 0.091122 | 1.1368e-05 | 0.022141 | 0.063764 | 0.9801 | 0.068816 | 460.0738
11 | 348.15 | 75 | 14.5739 | 2639.6279 | 2479.3145 | 8.2723 | 2 | 1.9086 | 1.438 | 0.0028727 | 0.091119 | 1.1404e-05 | 0.022221 | 0.063583 | 0.97954 | 0.068616 | 460.7351
11 | 349.15 | 76 | 14.6163 | 2641.5363 | 2480.757 | 8.2777 | 2 | 1.9083 | 1.4379 | 0.0028645 | 0.091116 | 1.1441e-05 | 0.022301 | 0.063402 | 0.97899 | 0.068417 | 461.3948
11 | 350.15 | 77 | 14.6587 | 2643.4445 | 2482.1993 | 8.2832 | 2 | 1.9081 | 1.4379 | 0.0028563 | 0.091113 | 1.1477e-05 | 0.022381 | 0.06322 | 0.97846 | 0.068219 | 462.0531
11 | 351.15 | 78 | 14.701 | 2645.3525 | 2483.6414 | 8.2886 | 2 | 1.9079 | 1.4378 | 0.0028481 | 0.091109 | 1.1513e-05 | 0.022461 | 0.063038 | 0.97794 | 0.068023 | 462.7099
11 | 352.15 | 79 | 14.7433 | 2647.2602 | 2485.0835 | 8.2941 | 2 | 1.9077 | 1.4378 | 0.00284 | 0.091106 | 1.155e-05 | 0.022542 | 0.062856 | 0.97743 | 0.067827 | 463.3654
11 | 353.15 | 80 | 14.7857 | 2649.1679 | 2486.5254 | 8.2995 | 2 | 1.9075 | 1.4378 | 0.002832 | 0.091104 | 1.1586e-05 | 0.022623 | 0.062673 | 0.97693 | 0.067633 | 464.0194
11 | 354.15 | 81 | 14.828 | 2651.0753 | 2487.9673 | 8.3049 | 2 | 1.9074 | 1.4378 | 0.002824 | 0.091101 | 1.1623e-05 | 0.022704 | 0.062489 | 0.97644 | 0.06744 | 464.6722
11 | 355.15 | 82 | 14.8703 | 2652.9826 | 2489.4091 | 8.3102 | 2 | 1.9073 | 1.4378 | 0.002816 | 0.091098 | 1.1659e-05 | 0.022785 | 0.062305 | 0.97596 | 0.067248 | 465.3236
11 | 356.15 | 83 | 14.9126 | 2654.8898 | 2490.8509 | 8.3156 | 2 | 1.9071 | 1.4378 | 0.0028081 | 0.091095 | 1.1696e-05 | 0.022866 | 0.062121 | 0.97549 | 0.067057 | 465.9736
11 | 357.15 | 84 | 14.9549 | 2656.7969 | 2492.2926 | 8.321 | 2 | 1.9071 | 1.4379 | 0.0028003 | 0.091092 | 1.1732e-05 | 0.022947 | 0.061936 | 0.97504 | 0.066868 | 466.6224
11 | 358.15 | 85 | 14.9972 | 2658.7039 | 2493.7343 | 8.3263 | 2 | 1.907 | 1.4379 | 0.0027924 | 0.09109 | 1.1769e-05 | 0.023029 | 0.06175 | 0.97459 | 0.066679 | 467.2699
11 | 359.15 | 86 | 15.0395 | 2660.6109 | 2495.176 | 8.3316 | 2 | 1.9069 | 1.438 | 0.0027847 | 0.091087 | 1.1806e-05 | 0.02311 | 0.061565 | 0.97415 | 0.066491 | 467.9162
11 | 360.15 | 87 | 15.0818 | 2662.5178 | 2496.6177 | 8.3369 | 2 | 1.9069 | 1.4381 | 0.0027769 | 0.091085 | 1.1843e-05 | 0.023192 | 0.061378 | 0.97371 | 0.066305 | 468.5612
11 | 361.15 | 88 | 15.1241 | 2664.4246 | 2498.0594 | 8.3422 | 2 | 1.9068 | 1.4382 | 0.0027692 | 0.091082 | 1.188e-05 | 0.023274 | 0.061191 | 0.97329 | 0.06612 | 469.2049
11 | 362.15 | 89 | 15.1664 | 2666.3314 | 2499.5012 | 8.3475 | 2 | 1.9068 | 1.4383 | 0.0027616 | 0.09108 | 1.1917e-05 | 0.023356 | 0.061004 | 0.97288 | 0.065935 | 469.8475
11 | 363.15 | 90 | 15.2087 | 2668.2382 | 2500.943 | 8.3527 | 2 | 1.9068 | 1.4384 | 0.002754 | 0.091077 | 1.1953e-05 | 0.023438 | 0.060816 | 0.97247 | 0.065752 | 470.4888
11 | 364.15 | 91 | 15.2509 | 2670.1449 | 2502.3848 | 8.358 | 2 | 1.9068 | 1.4385 | 0.0027464 | 0.091075 | 1.199e-05 | 0.02352 | 0.060628 | 0.97207 | 0.06557 | 471.129
11 | 365.15 | 92 | 15.2932 | 2672.0517 | 2503.8267 | 8.3632 | 2 | 1.9068 | 1.4386 | 0.0027389 | 0.091073 | 1.2028e-05 | 0.023603 | 0.060439 | 0.97167 | 0.065389 | 471.7679
11 | 366.15 | 93 | 15.3354 | 2673.9585 | 2505.2687 | 8.3684 | 2 | 1.9068 | 1.4388 | 0.0027314 | 0.091071 | 1.2065e-05 | 0.023685 | 0.06025 | 0.97129 | 0.065208 | 472.4057
11 | 367.15 | 94 | 15.3777 | 2675.8654 | 2506.7108 | 8.3736 | 2 | 1.9068 | 1.4389 | 0.0027239 | 0.091068 | 1.2102e-05 | 0.023768 | 0.06006 | 0.97091 | 0.065029 | 473.0423
11 | 368.15 | 95 | 15.4199 | 2677.7722 | 2508.153 | 8.3788 | 2 | 1.9069 | 1.4391 | 0.0027165 | 0.091066 | 1.2139e-05 | 0.023851 | 0.05987 | 0.97053 | 0.064851 | 473.6777
11 | 369.15 | 96 | 15.4622 | 2679.6791 | 2509.5952 | 8.384 | 2 | 1.9069 | 1.4392 | 0.0027092 | 0.091064 | 1.2176e-05 | 0.023934 | 0.059679 | 0.97017 | 0.064674 | 474.312
11 | 370.15 | 97 | 15.5044 | 2681.5861 | 2511.0376 | 8.3891 | 2 | 1.907 | 1.4394 | 0.0027019 | 0.091062 | 1.2214e-05 | 0.024017 | 0.059488 | 0.96981 | 0.064498 | 474.9452
11 | 371.15 | 98 | 15.5466 | 2683.4932 | 2512.4801 | 8.3943 | 2 | 1.9071 | 1.4396 | 0.0026946 | 0.09106 | 1.2251e-05 | 0.0241 | 0.059296 | 0.96945 | 0.064323 | 475.5772
11 | 372.15 | 99 | 15.5889 | 2685.4003 | 2513.9228 | 8.3994 | 2 | 1.9072 | 1.4397 | 0.0026873 | 0.091058 | 1.2288e-05 | 0.024183 | 0.059104 | 0.9691 | 0.064148 | 476.2081
12 | 323.15 | 50 | 12.3814 | 2591.4144 | 2442.8378 | 8.0885 | 2 | 1.9448 | 1.4647 | 0.0030954 | 0.083663 | 1.0517e-05 | 0.020276 | 0.067944 | 1.0088 | 0.080766 | 443.2649
12 | 324.15 | 51 | 12.4206 | 2593.3573 | 2444.3101 | 8.0945 | 2 | 1.941 | 1.4616 | 0.0030858 | 0.083656 | 1.0552e-05 | 0.020351 | 0.067776 | 1.0064 | 0.080511 | 444.0248
12 | 325.15 | 52 | 12.4598 | 2595.2966 | 2445.7791 | 8.1005 | 2 | 1.9377 | 1.4589 | 0.0030763 | 0.083648 | 1.0586e-05 | 0.020427 | 0.067607 | 1.0042 | 0.080258 | 444.7743
12 | 326.15 | 53 | 12.4989 | 2597.2327 | 2447.2453 | 8.1064 | 2 | 1.9347 | 1.4565 | 0.0030669 | 0.083642 | 1.0621e-05 | 0.020504 | 0.067438 | 1.0022 | 0.080007 | 445.5146
12 | 327.15 | 54 | 12.5381 | 2599.1661 | 2448.7091 | 8.1123 | 2 | 1.9321 | 1.4544 | 0.0030575 | 0.083635 | 1.0656e-05 | 0.02058 | 0.067268 | 1.0004 | 0.079757 | 446.2468
12 | 328.15 | 55 | 12.5772 | 2601.097 | 2450.1706 | 8.1182 | 2 | 1.9298 | 1.4526 | 0.0030481 | 0.083629 | 1.0691e-05 | 0.020657 | 0.067098 | 0.99877 | 0.079509 | 446.9718
12 | 329.15 | 56 | 12.6163 | 2603.0258 | 2451.6301 | 8.1241 | 2 | 1.9277 | 1.451 | 0.0030389 | 0.083624 | 1.0726e-05 | 0.020734 | 0.066927 | 0.99725 | 0.079262 | 447.6903
12 | 330.15 | 57 | 12.6554 | 2604.9526 | 2453.0879 | 8.1299 | 2 | 1.9259 | 1.4496 | 0.0030296 | 0.083618 | 1.0761e-05 | 0.020811 | 0.066755 | 0.99586 | 0.079018 | 448.4031
12 | 331.15 | 58 | 12.6945 | 2606.8776 | 2454.5442 | 8.1358 | 2 | 1.9242 | 1.4483 | 0.0030205 | 0.083613 | 1.0796e-05 | 0.020888 | 0.066584 | 0.99457 | 0.078775 | 449.1107
12 | 332.15 | 59 | 12.7335 | 2608.8011 | 2455.9991 | 8.1416 | 2 | 1.9228 | 1.4472 | 0.0030114 | 0.083608 | 1.0831e-05 | 0.020965 | 0.066411 | 0.99337 | 0.078533 | 449.8137
12 | 333.15 | 60 | 12.7725 | 2610.7232 | 2457.4528 | 8.1473 | 2 | 1.9214 | 1.4463 | 0.0030023 | 0.083603 | 1.0867e-05 | 0.021043 | 0.066238 | 0.99224 | 0.078293 | 450.5125
12 | 334.15 | 61 | 12.8116 | 2612.644 | 2458.9054 | 8.1531 | 2 | 1.9202 | 1.4454 | 0.0029933 | 0.083598 | 1.0902e-05 | 0.02112 | 0.066065 | 0.99119 | 0.078055 | 451.2075
12 | 335.15 | 62 | 12.8506 | 2614.5637 | 2460.357 | 8.1588 | 2 | 1.9191 | 1.4446 | 0.0029844 | 0.083593 | 1.0937e-05 | 0.021198 | 0.065891 | 0.99019 | 0.077818 | 451.899
12 | 336.15 | 63 | 12.8895 | 2616.4823 | 2461.8077 | 8.1646 | 2 | 1.9182 | 1.4439 | 0.0029755 | 0.083589 | 1.0973e-05 | 0.021276 | 0.065716 | 0.98926 | 0.077582 | 452.5874
12 | 337.15 | 64 | 12.9285 | 2618.4 | 2463.2577 | 8.1702 | 2 | 1.9173 | 1.4433 | 0.0029666 | 0.083584 | 1.1008e-05 | 0.021354 | 0.065541 | 0.98836 | 0.077348 | 453.2728
12 | 338.15 | 65 | 12.9675 | 2620.3169 | 2464.7069 | 8.1759 | 2 | 1.9165 | 1.4428 | 0.0029578 | 0.08358 | 1.1044e-05 | 0.021433 | 0.065366 | 0.98752 | 0.077116 | 453.9554
12 | 339.15 | 66 | 13.0065 | 2622.233 | 2466.1555 | 8.1816 | 2 | 1.9157 | 1.4423 | 0.0029491 | 0.083576 | 1.1079e-05 | 0.021511 | 0.06519 | 0.9867 | 0.076885 | 454.6356
12 | 340.15 | 67 | 13.0454 | 2624.1484 | 2467.6035 | 8.1872 | 2 | 1.915 | 1.4419 | 0.0029404 | 0.083572 | 1.1115e-05 | 0.02159 | 0.065013 | 0.98593 | 0.076655 | 455.3134
12 | 341.15 | 68 | 13.0843 | 2626.0631 | 2469.051 | 8.1928 | 2 | 1.9144 | 1.4415 | 0.0029318 | 0.083568 | 1.1151e-05 | 0.021669 | 0.064836 | 0.98518 | 0.076427 | 455.9889
12 | 342.15 | 69 | 13.1233 | 2627.9772 | 2470.498 | 8.1984 | 2 | 1.9138 | 1.4412 | 0.0029232 | 0.083564 | 1.1187e-05 | 0.021748 | 0.064659 | 0.98447 | 0.076201 | 456.6624
12 | 343.15 | 70 | 13.1622 | 2629.8908 | 2471.9446 | 8.204 | 2 | 1.9133 | 1.4409 | 0.0029147 | 0.083561 | 1.1223e-05 | 0.021827 | 0.064481 | 0.98377 | 0.075975 | 457.3338
12 | 344.15 | 71 | 13.2011 | 2631.8039 | 2473.3908 | 8.2096 | 2 | 1.9128 | 1.4406 | 0.0029062 | 0.083557 | 1.1259e-05 | 0.021906 | 0.064302 | 0.98311 | 0.075751 | 458.0034
12 | 345.15 | 72 | 13.24 | 2633.7165 | 2474.8366 | 8.2151 | 2 | 1.9124 | 1.4404 | 0.0028978 | 0.083553 | 1.1295e-05 | 0.021986 | 0.064123 | 0.98246 | 0.075529 | 458.6711
12 | 346.15 | 73 | 13.2789 | 2635.6287 | 2476.2821 | 8.2207 | 2 | 1.912 | 1.4402 | 0.0028894 | 0.08355 | 1.1331e-05 | 0.022065 | 0.063944 | 0.98183 | 0.075308 | 459.3371
12 | 347.15 | 74 | 13.3178 | 2637.5405 | 2477.7273 | 8.2262 | 2 | 1.9116 | 1.44 | 0.0028811 | 0.083547 | 1.1367e-05 | 0.022145 | 0.063764 | 0.98122 | 0.075088 | 460.0014
12 | 348.15 | 75 | 13.3566 | 2639.452 | 2479.1723 | 8.2317 | 2 | 1.9113 | 1.4399 | 0.0028728 | 0.083543 | 1.1403e-05 | 0.022225 | 0.063583 | 0.98063 | 0.074869 | 460.6641
12 | 349.15 | 76 | 13.3955 | 2641.3631 | 2480.617 | 8.2372 | 2 | 1.911 | 1.4397 | 0.0028645 | 0.08354 | 1.1439e-05 | 0.022305 | 0.063402 | 0.98006 | 0.074652 | 461.3252
12 | 350.15 | 77 | 13.4344 | 2643.2739 | 2482.0615 | 8.2426 | 2 | 1.9107 | 1.4396 | 0.0028564 | 0.083537 | 1.1476e-05 | 0.022385 | 0.06322 | 0.9795 | 0.074436 | 461.9848
12 | 351.15 | 78 | 13.4732 | 2645.1844 | 2483.5058 | 8.2481 | 2 | 1.9104 | 1.4396 | 0.0028482 | 0.083534 | 1.1512e-05 | 0.022465 | 0.063038 | 0.97895 | 0.074221 | 462.6429
12 | 352.15 | 79 | 13.5121 | 2647.0947 | 2484.95 | 8.2535 | 2 | 1.9102 | 1.4395 | 0.0028401 | 0.083531 | 1.1548e-05 | 0.022546 | 0.062856 | 0.97841 | 0.074008 | 463.2995
12 | 353.15 | 80 | 13.5509 | 2649.0048 | 2486.394 | 8.2589 | 2 | 1.91 | 1.4394 | 0.0028321 | 0.083528 | 1.1585e-05 | 0.022627 | 0.062673 | 0.97789 | 0.073796 | 463.9547
12 | 354.15 | 81 | 13.5897 | 2650.9146 | 2487.8379 | 8.2643 | 2 | 1.9098 | 1.4394 | 0.0028241 | 0.083525 | 1.1621e-05 | 0.022707 | 0.062489 | 0.97738 | 0.073585 | 464.6085
12 | 355.15 | 82 | 13.6286 | 2652.8243 | 2489.2817 | 8.2697 | 2 | 1.9096 | 1.4394 | 0.0028161 | 0.083522 | 1.1658e-05 | 0.022788 | 0.062305 | 0.97688 | 0.073375 | 465.261
12 | 356.15 | 83 | 13.6674 | 2654.7338 | 2490.7254 | 8.2751 | 2 | 1.9094 | 1.4394 | 0.0028082 | 0.08352 | 1.1695e-05 | 0.022869 | 0.062121 | 0.9764 | 0.073167 | 465.9121
12 | 357.15 | 84 | 13.7062 | 2656.6431 | 2492.169 | 8.2804 | 2 | 1.9093 | 1.4394 | 0.0028003 | 0.083517 | 1.1731e-05 | 0.022951 | 0.061936 | 0.97592 | 0.07296 | 466.5618
12 | 358.15 | 85 | 13.745 | 2658.5523 | 2493.6125 | 8.2858 | 2 | 1.9091 | 1.4394 | 0.0027925 | 0.083514 | 1.1768e-05 | 0.023032 | 0.06175 | 0.97545 | 0.072754 | 467.2103
12 | 359.15 | 86 | 13.7838 | 2660.4614 | 2495.056 | 8.2911 | 2 | 1.909 | 1.4394 | 0.0027847 | 0.083512 | 1.1805e-05 | 0.023114 | 0.061565 | 0.97499 | 0.072549 | 467.8575
12 | 360.15 | 87 | 13.8226 | 2662.3704 | 2496.4995 | 8.2964 | 2 | 1.9089 | 1.4395 | 0.002777 | 0.083509 | 1.1842e-05 | 0.023195 | 0.061378 | 0.97454 | 0.072345 | 468.5034
12 | 361.15 | 88 | 13.8614 | 2664.2793 | 2497.9429 | 8.3017 | 2 | 1.9089 | 1.4395 | 0.0027693 | 0.083507 | 1.1878e-05 | 0.023277 | 0.061191 | 0.9741 | 0.072143 | 469.148
12 | 362.15 | 89 | 13.9001 | 2666.1881 | 2499.3864 | 8.307 | 2 | 1.9088 | 1.4396 | 0.0027616 | 0.083504 | 1.1915e-05 | 0.023359 | 0.061004 | 0.97367 | 0.071942 | 469.7914
12 | 363.15 | 90 | 13.9389 | 2668.0969 | 2500.8298 | 8.3122 | 2 | 1.9087 | 1.4397 | 0.002754 | 0.083502 | 1.1952e-05 | 0.023441 | 0.060816 | 0.97324 | 0.071742 | 470.4336
12 | 364.15 | 91 | 13.9777 | 2670.0056 | 2502.2733 | 8.3175 | 2 | 1.9087 | 1.4398 | 0.0027464 | 0.0835 | 1.1989e-05 | 0.023523 | 0.060628 | 0.97283 | 0.071543 | 471.0745
12 | 365.15 | 92 | 14.0165 | 2671.9143 | 2503.7168 | 8.3227 | 2 | 1.9087 | 1.4399 | 0.0027389 | 0.083497 | 1.2026e-05 | 0.023606 | 0.060439 | 0.97242 | 0.071345 | 471.7142
12 | 366.15 | 93 | 14.0552 | 2673.8229 | 2505.1604 | 8.328 | 2 | 1.9087 | 1.44 | 0.0027314 | 0.083495 | 1.2064e-05 | 0.023688 | 0.06025 | 0.97202 | 0.071148 | 472.3528
12 | 367.15 | 94 | 14.094 | 2675.7316 | 2506.604 | 8.3332 | 2 | 1.9087 | 1.4401 | 0.002724 | 0.083493 | 1.2101e-05 | 0.023771 | 0.06006 | 0.97162 | 0.070952 | 472.9901
12 | 368.15 | 95 | 14.1327 | 2677.6403 | 2508.0476 | 8.3383 | 2 | 1.9087 | 1.4402 | 0.0027166 | 0.083491 | 1.2138e-05 | 0.023853 | 0.05987 | 0.97123 | 0.070758 | 473.6263
12 | 369.15 | 96 | 14.1715 | 2679.5489 | 2509.4914 | 8.3435 | 2 | 1.9087 | 1.4404 | 0.0027092 | 0.083488 | 1.2175e-05 | 0.023936 | 0.059679 | 0.97085 | 0.070564 | 474.2613
12 | 370.15 | 97 | 14.2102 | 2681.4576 | 2510.9352 | 8.3487 | 2 | 1.9087 | 1.4405 | 0.0027019 | 0.083486 | 1.2213e-05 | 0.024019 | 0.059488 | 0.97048 | 0.070372 | 474.8952
12 | 371.15 | 98 | 14.2489 | 2683.3664 | 2512.3791 | 8.3538 | 2 | 1.9088 | 1.4407 | 0.0026946 | 0.083484 | 1.225e-05 | 0.024103 | 0.059296 | 0.97011 | 0.070181 | 475.5279
12 | 372.15 | 99 | 14.2877 | 2685.2752 | 2513.8232 | 8.359 | 2 | 1.9088 | 1.4408 | 0.0026874 | 0.083482 | 1.2287e-05 | 0.024186 | 0.059104 | 0.96975 | 0.06999 | 476.1594
13 | 325.15 | 52 | 11.4977 | 2595.0165 | 2445.5463 | 8.0628 | 2 | 1.9461 | 1.4655 | 0.0030765 | 0.077241 | 1.0585e-05 | 0.020436 | 0.067607 | 1.0079 | 0.086974 | 444.5867
13 | 326.15 | 53 | 11.5339 | 2596.9607 | 2447.0197 | 8.0688 | 2 | 1.9424 | 1.4625 | 0.003067 | 0.077234 | 1.0619e-05 | 0.020512 | 0.067438 | 1.0056 | 0.086701 | 445.3407
13 | 327.15 | 54 | 11.5701 | 2598.9015 | 2448.49 | 8.0747 | 2 | 1.9392 | 1.4599 | 0.0030576 | 0.077227 | 1.0654e-05 | 0.020588 | 0.067268 | 1.0035 | 0.08643 | 446.085
13 | 328.15 | 55 | 11.6063 | 2600.8392 | 2449.9575 | 8.0806 | 2 | 1.9364 | 1.4577 | 0.0030483 | 0.077221 | 1.0689e-05 | 0.020664 | 0.067098 | 1.0016 | 0.08616 | 446.8206
13 | 329.15 | 56 | 11.6424 | 2602.7744 | 2451.4227 | 8.0865 | 2 | 1.9339 | 1.4557 | 0.003039 | 0.077215 | 1.0724e-05 | 0.020741 | 0.066927 | 0.99992 | 0.085893 | 447.5484
13 | 330.15 | 57 | 11.6786 | 2604.7071 | 2452.8858 | 8.0924 | 2 | 1.9316 | 1.4539 | 0.0030298 | 0.077209 | 1.0759e-05 | 0.020818 | 0.066755 | 0.99833 | 0.085627 | 448.2695
13 | 331.15 | 58 | 11.7147 | 2606.6377 | 2454.3469 | 8.0982 | 2 | 1.9296 | 1.4524 | 0.0030206 | 0.077204 | 1.0794e-05 | 0.020895 | 0.066584 | 0.99687 | 0.085363 | 448.9844
13 | 332.15 | 59 | 11.7508 | 2608.5664 | 2455.8064 | 8.104 | 2 | 1.9278 | 1.451 | 0.0030115 | 0.077198 | 1.083e-05 | 0.020972 | 0.066411 | 0.99552 | 0.085101 | 449.6939
13 | 333.15 | 60 | 11.7869 | 2610.4935 | 2457.2644 | 8.1098 | 2 | 1.9262 | 1.4498 | 0.0030024 | 0.077193 | 1.0865e-05 | 0.021049 | 0.066238 | 0.99427 | 0.08484 | 450.3985
13 | 334.15 | 61 | 11.8229 | 2612.419 | 2458.7211 | 8.1156 | 2 | 1.9248 | 1.4487 | 0.0029934 | 0.077188 | 1.09e-05 | 0.021127 | 0.066065 | 0.9931 | 0.084582 | 451.0986
13 | 335.15 | 62 | 11.859 | 2614.3431 | 2460.1765 | 8.1214 | 2 | 1.9235 | 1.4478 | 0.0029845 | 0.077184 | 1.0936e-05 | 0.021204 | 0.065891 | 0.992 | 0.084324 | 451.7947
13 | 336.15 | 63 | 11.895 | 2616.266 | 2461.6309 | 8.1271 | 2 | 1.9223 | 1.4469 | 0.0029756 | 0.077179 | 1.0971e-05 | 0.021282 | 0.065716 | 0.99097 | 0.084069 | 452.4872
13 | 337.15 | 64 | 11.931 | 2618.1878 | 2463.0844 | 8.1328 | 2 | 1.9212 | 1.4462 | 0.0029667 | 0.077175 | 1.1007e-05 | 0.02136 | 0.065541 | 0.98999 | 0.083815 | 453.1763
13 | 338.15 | 65 | 11.967 | 2620.1085 | 2464.537 | 8.1385 | 2 | 1.9203 | 1.4455 | 0.0029579 | 0.07717 | 1.1042e-05 | 0.021438 | 0.065366 | 0.98907 | 0.083563 | 453.8623
13 | 339.15 | 66 | 12.003 | 2622.0283 | 2465.9888 | 8.1442 | 2 | 1.9194 | 1.4449 | 0.0029492 | 0.077166 | 1.1078e-05 | 0.021517 | 0.06519 | 0.98819 | 0.083312 | 454.5455
13 | 340.15 | 67 | 12.039 | 2623.9473 | 2467.4398 | 8.1498 | 2 | 1.9186 | 1.4444 | 0.0029405 | 0.077162 | 1.1114e-05 | 0.021595 | 0.065013 | 0.98736 | 0.083063 | 455.2261
13 | 341.15 | 68 | 12.075 | 2625.8655 | 2468.8903 | 8.1554 | 2 | 1.9178 | 1.4439 | 0.0029319 | 0.077158 | 1.1149e-05 | 0.021674 | 0.064836 | 0.98656 | 0.082816 | 455.9042
13 | 342.15 | 69 | 12.111 | 2627.7829 | 2470.3401 | 8.161 | 2 | 1.9171 | 1.4435 | 0.0029233 | 0.077155 | 1.1185e-05 | 0.021753 | 0.064659 | 0.98579 | 0.08257 | 456.58
13 | 343.15 | 70 | 12.1469 | 2629.6998 | 2471.7895 | 8.1666 | 2 | 1.9165 | 1.4431 | 0.0029148 | 0.077151 | 1.1221e-05 | 0.021832 | 0.064481 | 0.98505 | 0.082325 | 457.2536
13 | 344.15 | 71 | 12.1829 | 2631.616 | 2473.2383 | 8.1722 | 2 | 1.9159 | 1.4428 | 0.0029063 | 0.077147 | 1.1257e-05 | 0.021911 | 0.064302 | 0.98434 | 0.082082 | 457.9251
13 | 345.15 | 72 | 12.2188 | 2633.5316 | 2474.6867 | 8.1778 | 2 | 1.9154 | 1.4425 | 0.0028979 | 0.077144 | 1.1293e-05 | 0.02199 | 0.064123 | 0.98366 | 0.081841 | 458.5947
13 | 346.15 | 73 | 12.2548 | 2635.4468 | 2476.1347 | 8.1833 | 2 | 1.9149 | 1.4422 | 0.0028895 | 0.07714 | 1.1329e-05 | 0.02207 | 0.063944 | 0.983 | 0.081601 | 459.2624
13 | 347.15 | 74 | 12.2907 | 2637.3615 | 2477.5824 | 8.1888 | 2 | 1.9145 | 1.442 | 0.0028811 | 0.077137 | 1.1365e-05 | 0.02215 | 0.063764 | 0.98235 | 0.081362 | 459.9283
13 | 348.15 | 75 | 12.3266 | 2639.2757 | 2479.0297 | 8.1943 | 2 | 1.914 | 1.4418 | 0.0028729 | 0.077134 | 1.1402e-05 | 0.022229 | 0.063583 | 0.98173 | 0.081125 | 460.5925
13 | 349.15 | 76 | 12.3625 | 2641.1895 | 2480.4767 | 8.1998 | 2 | 1.9136 | 1.4416 | 0.0028646 | 0.07713 | 1.1438e-05 | 0.022309 | 0.063402 | 0.98112 | 0.08089 | 461.2551
13 | 350.15 | 77 | 12.3984 | 2643.103 | 2481.9235 | 8.2053 | 2 | 1.9133 | 1.4414 | 0.0028564 | 0.077127 | 1.1474e-05 | 0.022389 | 0.06322 | 0.98053 | 0.080655 | 461.916
13 | 351.15 | 78 | 12.4343 | 2645.0161 | 2483.37 | 8.2108 | 2 | 1.913 | 1.4413 | 0.0028483 | 0.077124 | 1.1511e-05 | 0.02247 | 0.063038 | 0.97996 | 0.080423 | 462.5754
13 | 352.15 | 79 | 12.4702 | 2646.9289 | 2484.8163 | 8.2162 | 2 | 1.9127 | 1.4412 | 0.0028402 | 0.077121 | 1.1547e-05 | 0.02255 | 0.062856 | 0.9794 | 0.080191 | 463.2333
13 | 353.15 | 80 | 12.5061 | 2648.8415 | 2486.2624 | 8.2216 | 2 | 1.9124 | 1.4411 | 0.0028321 | 0.077118 | 1.1584e-05 | 0.022631 | 0.062673 | 0.97886 | 0.079961 | 463.8897
13 | 354.15 | 81 | 12.542 | 2650.7537 | 2487.7083 | 8.227 | 2 | 1.9121 | 1.441 | 0.0028241 | 0.077115 | 1.162e-05 | 0.022711 | 0.062489 | 0.97832 | 0.079732 | 464.5446
13 | 355.15 | 82 | 12.5778 | 2652.6657 | 2489.154 | 8.2324 | 2 | 1.9119 | 1.441 | 0.0028162 | 0.077112 | 1.1657e-05 | 0.022792 | 0.062305 | 0.9778 | 0.079505 | 465.1981
13 | 356.15 | 83 | 12.6137 | 2654.5775 | 2490.5997 | 8.2378 | 2 | 1.9117 | 1.4409 | 0.0028083 | 0.07711 | 1.1693e-05 | 0.022873 | 0.062121 | 0.97729 | 0.079279 | 465.8503
13 | 357.15 | 84 | 12.6495 | 2656.4891 | 2492.0452 | 8.2432 | 2 | 1.9115 | 1.4409 | 0.0028004 | 0.077107 | 1.173e-05 | 0.022954 | 0.061936 | 0.9768 | 0.079054 | 466.501
13 | 358.15 | 85 | 12.6854 | 2658.4005 | 2493.4906 | 8.2485 | 2 | 1.9113 | 1.4409 | 0.0027926 | 0.077104 | 1.1767e-05 | 0.023036 | 0.06175 | 0.97631 | 0.078831 | 467.1504
13 | 359.15 | 86 | 12.7212 | 2660.3118 | 2494.9359 | 8.2538 | 2 | 1.9112 | 1.4409 | 0.0027848 | 0.077102 | 1.1803e-05 | 0.023117 | 0.061565 | 0.97583 | 0.078609 | 467.7985
13 | 360.15 | 87 | 12.7571 | 2662.2228 | 2496.3811 | 8.2591 | 2 | 1.911 | 1.4409 | 0.002777 | 0.077099 | 1.184e-05 | 0.023199 | 0.061378 | 0.97537 | 0.078388 | 468.4453
13 | 361.15 | 88 | 12.7929 | 2664.1338 | 2497.8263 | 8.2644 | 2 | 1.9109 | 1.4409 | 0.0027693 | 0.077097 | 1.1877e-05 | 0.02328 | 0.061191 | 0.97491 | 0.078168 | 469.0909
13 | 362.15 | 89 | 12.8287 | 2666.0447 | 2499.2715 | 8.2697 | 2 | 1.9108 | 1.441 | 0.0027617 | 0.077094 | 1.1914e-05 | 0.023362 | 0.061004 | 0.97446 | 0.07795 | 469.7351
13 | 363.15 | 90 | 12.8645 | 2667.9554 | 2500.7166 | 8.275 | 2 | 1.9107 | 1.441 | 0.0027541 | 0.077092 | 1.1951e-05 | 0.023444 | 0.060816 | 0.97402 | 0.077733 | 470.3781
13 | 364.15 | 91 | 12.9003 | 2669.8661 | 2502.1617 | 8.2802 | 2 | 1.9106 | 1.4411 | 0.0027465 | 0.077089 | 1.1988e-05 | 0.023526 | 0.060628 | 0.97358 | 0.077517 | 471.0199
13 | 365.15 | 92 | 12.9361 | 2671.7766 | 2503.6068 | 8.2855 | 2 | 1.9106 | 1.4412 | 0.002739 | 0.077087 | 1.2025e-05 | 0.023609 | 0.060439 | 0.97316 | 0.077303 | 471.6604
13 | 366.15 | 93 | 12.9719 | 2673.6872 | 2505.0519 | 8.2907 | 2 | 1.9105 | 1.4412 | 0.0027315 | 0.077085 | 1.2062e-05 | 0.023691 | 0.06025 | 0.97274 | 0.077089 | 472.2997
13 | 367.15 | 94 | 13.0077 | 2675.5977 | 2506.497 | 8.2959 | 2 | 1.9105 | 1.4413 | 0.002724 | 0.077083 | 1.21e-05 | 0.023774 | 0.06006 | 0.97233 | 0.076877 | 472.9378
13 | 368.15 | 95 | 13.0435 | 2677.5081 | 2507.9422 | 8.3011 | 2 | 1.9104 | 1.4414 | 0.0027166 | 0.077081 | 1.2137e-05 | 0.023856 | 0.05987 | 0.97193 | 0.076666 | 473.5747
13 | 369.15 | 96 | 13.0793 | 2679.4186 | 2509.3874 | 8.3063 | 2 | 1.9104 | 1.4415 | 0.0027093 | 0.077078 | 1.2174e-05 | 0.023939 | 0.059679 | 0.97154 | 0.076457 | 474.2104
13 | 370.15 | 97 | 13.1151 | 2681.329 | 2510.8327 | 8.3115 | 2 | 1.9104 | 1.4417 | 0.002702 | 0.077076 | 1.2211e-05 | 0.024022 | 0.059488 | 0.97115 | 0.076248 | 474.845
13 | 371.15 | 98 | 13.1509 | 2683.2395 | 2512.278 | 8.3166 | 2 | 1.9104 | 1.4418 | 0.0026947 | 0.077074 | 1.2249e-05 | 0.024105 | 0.059296 | 0.97077 | 0.076041 | 475.4784
13 | 372.15 | 99 | 13.1867 | 2685.1499 | 2513.7235 | 8.3218 | 2 | 1.9105 | 1.4419 | 0.0026874 | 0.077072 | 1.2286e-05 | 0.024189 | 0.059104 | 0.9704 | 0.075834 | 476.1106
14 | 326.15 | 53 | 10.7067 | 2596.6843 | 2446.7901 | 8.0339 | 2 | 1.9507 | 1.469 | 0.0030672 | 0.071741 | 1.0618e-05 | 0.02052 | 0.067438 | 1.0093 | 0.093399 | 445.1547
14 | 327.15 | 54 | 10.7404 | 2598.6331 | 2448.2675 | 8.0398 | 2 | 1.9469 | 1.4659 | 0.0030578 | 0.071735 | 1.0653e-05 | 0.020596 | 0.067268 | 1.0069 | 0.093106 | 445.9126
14 | 328.15 | 55 | 10.774 | 2600.5782 | 2449.7415 | 8.0458 | 2 | 1.9434 | 1.4631 | 0.0030484 | 0.071728 | 1.0687e-05 | 0.020672 | 0.067098 | 1.0047 | 0.092816 | 446.6602
14 | 329.15 | 56 | 10.8077 | 2602.5201 | 2451.2127 | 8.0517 | 2 | 1.9404 | 1.4607 | 0.0030391 | 0.071722 | 1.0722e-05 | 0.020749 | 0.066927 | 1.0028 | 0.092527 | 447.3986
14 | 330.15 | 57 | 10.8413 | 2604.4591 | 2452.6813 | 8.0576 | 2 | 1.9377 | 1.4585 | 0.0030299 | 0.071716 | 1.0758e-05 | 0.020825 | 0.066755 | 1.001 | 0.09224 | 448.129
14 | 331.15 | 58 | 10.8749 | 2606.3956 | 2454.1476 | 8.0634 | 2 | 1.9353 | 1.4567 | 0.0030207 | 0.07171 | 1.0793e-05 | 0.020902 | 0.066584 | 0.9993 | 0.091955 | 448.8521
14 | 332.15 | 59 | 10.9084 | 2608.3298 | 2455.612 | 8.0693 | 2 | 1.9332 | 1.455 | 0.0030116 | 0.071705 | 1.0828e-05 | 0.020979 | 0.066411 | 0.99778 | 0.091672 | 449.5689
14 | 333.15 | 60 | 10.942 | 2610.2621 | 2457.0745 | 8.0751 | 2 | 1.9313 | 1.4535 | 0.0030025 | 0.0717 | 1.0863e-05 | 0.021056 | 0.066238 | 0.99638 | 0.091391 | 450.2799
14 | 334.15 | 61 | 10.9755 | 2612.1924 | 2458.5354 | 8.0808 | 2 | 1.9295 | 1.4522 | 0.0029935 | 0.071695 | 1.0899e-05 | 0.021133 | 0.066065 | 0.99508 | 0.091112 | 450.9857
14 | 335.15 | 62 | 11.009 | 2614.1212 | 2459.9949 | 8.0866 | 2 | 1.928 | 1.4511 | 0.0029846 | 0.07169 | 1.0934e-05 | 0.021211 | 0.065891 | 0.99387 | 0.090835 | 451.687
14 | 336.15 | 63 | 11.0425 | 2616.0485 | 2461.4531 | 8.0924 | 2 | 1.9266 | 1.4501 | 0.0029757 | 0.071685 | 1.097e-05 | 0.021289 | 0.065716 | 0.99273 | 0.090559 | 452.384
14 | 337.15 | 64 | 11.076 | 2617.9744 | 2462.9102 | 8.0981 | 2 | 1.9253 | 1.4491 | 0.0029668 | 0.071681 | 1.1005e-05 | 0.021366 | 0.065541 | 0.99167 | 0.090285 | 453.0772
14 | 338.15 | 65 | 11.1095 | 2619.8992 | 2464.3662 | 8.1038 | 2 | 1.9242 | 1.4483 | 0.002958 | 0.071677 | 1.1041e-05 | 0.021444 | 0.065366 | 0.99067 | 0.090013 | 453.7669
14 | 339.15 | 66 | 11.143 | 2621.8228 | 2465.8213 | 8.1095 | 2 | 1.9231 | 1.4476 | 0.0029493 | 0.071672 | 1.1076e-05 | 0.021523 | 0.06519 | 0.98972 | 0.089743 | 454.4535
14 | 340.15 | 67 | 11.1764 | 2623.7455 | 2467.2755 | 8.1151 | 2 | 1.9222 | 1.447 | 0.0029406 | 0.071668 | 1.1112e-05 | 0.021601 | 0.065013 | 0.98881 | 0.089474 | 455.137
14 | 341.15 | 68 | 11.2099 | 2625.6672 | 2468.729 | 8.1208 | 2 | 1.9213 | 1.4464 | 0.002932 | 0.071664 | 1.1148e-05 | 0.02168 | 0.064836 | 0.98796 | 0.089207 | 455.8179
14 | 342.15 | 69 | 11.2433 | 2627.588 | 2470.1817 | 8.1264 | 2 | 1.9205 | 1.4459 | 0.0029234 | 0.071661 | 1.1184e-05 | 0.021758 | 0.064659 | 0.98713 | 0.088942 | 456.4962
14 | 343.15 | 70 | 11.2767 | 2629.5082 | 2471.6339 | 8.132 | 2 | 1.9197 | 1.4454 | 0.0029149 | 0.071657 | 1.122e-05 | 0.021837 | 0.064481 | 0.98635 | 0.088678 | 457.1721
14 | 344.15 | 71 | 11.3102 | 2631.4275 | 2473.0854 | 8.1376 | 2 | 1.9191 | 1.445 | 0.0029064 | 0.071653 | 1.1256e-05 | 0.021916 | 0.064302 | 0.98559 | 0.088416 | 457.8458
14 | 345.15 | 72 | 11.3436 | 2633.3463 | 2474.5364 | 8.1431 | 2 | 1.9184 | 1.4446 | 0.002898 | 0.07165 | 1.1292e-05 | 0.021995 | 0.064123 | 0.98487 | 0.088156 | 458.5173
14 | 346.15 | 73 | 11.377 | 2635.2644 | 2475.987 | 8.1487 | 2 | 1.9178 | 1.4443 | 0.0028896 | 0.071646 | 1.1328e-05 | 0.022075 | 0.063944 | 0.98417 | 0.087897 | 459.1869
14 | 347.15 | 74 | 11.4103 | 2637.182 | 2477.4371 | 8.1542 | 2 | 1.9173 | 1.444 | 0.0028812 | 0.071643 | 1.1364e-05 | 0.022154 | 0.063764 | 0.98349 | 0.08764 | 459.8545
14 | 348.15 | 75 | 11.4437 | 2639.0991 | 2478.8868 | 8.1597 | 2 | 1.9168 | 1.4437 | 0.0028729 | 0.071639 | 1.14e-05 | 0.022234 | 0.063583 | 0.98283 | 0.087384 | 460.5203
14 | 349.15 | 76 | 11.4771 | 2641.0156 | 2480.3362 | 8.1652 | 2 | 1.9164 | 1.4435 | 0.0028647 | 0.071636 | 1.1437e-05 | 0.022314 | 0.063402 | 0.98219 | 0.08713 | 461.1844
14 | 350.15 | 77 | 11.5105 | 2642.9318 | 2481.7852 | 8.1707 | 2 | 1.9159 | 1.4433 | 0.0028565 | 0.071633 | 1.1473e-05 | 0.022394 | 0.06322 | 0.98158 | 0.086877 | 461.8467
14 | 351.15 | 78 | 11.5438 | 2644.8475 | 2483.2339 | 8.1762 | 2 | 1.9155 | 1.4431 | 0.0028484 | 0.07163 | 1.1509e-05 | 0.022474 | 0.063038 | 0.98098 | 0.086626 | 462.5075
14 | 352.15 | 79 | 11.5772 | 2646.7629 | 2484.6823 | 8.1816 | 2 | 1.9152 | 1.4429 | 0.0028403 | 0.071627 | 1.1546e-05 | 0.022554 | 0.062856 | 0.98039 | 0.086377 | 463.1666
14 | 353.15 | 80 | 11.6105 | 2648.6779 | 2486.1305 | 8.187 | 2 | 1.9148 | 1.4428 | 0.0028322 | 0.071624 | 1.1582e-05 | 0.022635 | 0.062673 | 0.97982 | 0.086129 | 463.8242
14 | 354.15 | 81 | 11.6439 | 2650.5925 | 2487.5785 | 8.1925 | 2 | 1.9145 | 1.4427 | 0.0028242 | 0.071621 | 1.1619e-05 | 0.022715 | 0.062489 | 0.97927 | 0.085882 | 464.4803
14 | 355.15 | 82 | 11.6772 | 2652.5069 | 2489.0262 | 8.1979 | 2 | 1.9142 | 1.4426 | 0.0028162 | 0.071618 | 1.1655e-05 | 0.022796 | 0.062305 | 0.97872 | 0.085637 | 465.1349
14 | 356.15 | 83 | 11.7105 | 2654.421 | 2490.4738 | 8.2032 | 2 | 1.914 | 1.4425 | 0.0028083 | 0.071615 | 1.1692e-05 | 0.022877 | 0.062121 | 0.97819 | 0.085393 | 465.7881
14 | 357.15 | 84 | 11.7438 | 2656.3349 | 2491.9212 | 8.2086 | 2 | 1.9137 | 1.4424 | 0.0028005 | 0.071613 | 1.1729e-05 | 0.022958 | 0.061936 | 0.97768 | 0.085151 | 466.4399
14 | 358.15 | 85 | 11.7771 | 2658.2485 | 2493.3685 | 8.214 | 2 | 1.9135 | 1.4424 | 0.0027926 | 0.07161 | 1.1765e-05 | 0.023039 | 0.06175 | 0.97717 | 0.08491 | 467.0903
14 | 359.15 | 86 | 11.8105 | 2660.1619 | 2494.8156 | 8.2193 | 2 | 1.9133 | 1.4423 | 0.0027848 | 0.071607 | 1.1802e-05 | 0.023121 | 0.061565 | 0.97667 | 0.084671 | 467.7394
14 | 360.15 | 87 | 11.8437 | 2662.0751 | 2496.2626 | 8.2246 | 2 | 1.9131 | 1.4423 | 0.0027771 | 0.071605 | 1.1839e-05 | 0.023202 | 0.061378 | 0.97619 | 0.084433 | 468.3871
14 | 361.15 | 88 | 11.877 | 2663.9881 | 2497.7095 | 8.2299 | 2 | 1.913 | 1.4423 | 0.0027694 | 0.071602 | 1.1876e-05 | 0.023284 | 0.061191 | 0.97571 | 0.084196 | 469.0335
14 | 362.15 | 89 | 11.9103 | 2665.901 | 2499.1564 | 8.2352 | 2 | 1.9128 | 1.4423 | 0.0027618 | 0.0716 | 1.1913e-05 | 0.023366 | 0.061004 | 0.97525 | 0.083961 | 469.6786
14 | 363.15 | 90 | 11.9436 | 2667.8138 | 2500.6032 | 8.2405 | 2 | 1.9127 | 1.4423 | 0.0027541 | 0.071598 | 1.195e-05 | 0.023448 | 0.060816 | 0.97479 | 0.083727 | 470.3225
14 | 364.15 | 91 | 11.9769 | 2669.7264 | 2502.0499 | 8.2457 | 2 | 1.9126 | 1.4424 | 0.0027466 | 0.071595 | 1.1987e-05 | 0.02353 | 0.060628 | 0.97434 | 0.083494 | 470.965
14 | 365.15 | 92 | 12.0102 | 2671.6389 | 2503.4966 | 8.251 | 2 | 1.9125 | 1.4424 | 0.002739 | 0.071593 | 1.2024e-05 | 0.023612 | 0.060439 | 0.9739 | 0.083263 | 471.6064
14 | 366.15 | 93 | 12.0434 | 2673.5513 | 2504.9433 | 8.2562 | 2 | 1.9124 | 1.4425 | 0.0027316 | 0.071591 | 1.2061e-05 | 0.023694 | 0.06025 | 0.97347 | 0.083033 | 472.2465
14 | 367.15 | 94 | 12.0767 | 2675.4636 | 2506.39 | 8.2614 | 2 | 1.9123 | 1.4426 | 0.0027241 | 0.071588 | 1.2099e-05 | 0.023777 | 0.06006 | 0.97305 | 0.082804 | 472.8853
14 | 368.15 | 95 | 12.1099 | 2677.3759 | 2507.8367 | 8.2666 | 2 | 1.9122 | 1.4426 | 0.0027167 | 0.071586 | 1.2136e-05 | 0.023859 | 0.05987 | 0.97263 | 0.082577 | 473.523
14 | 369.15 | 96 | 12.1432 | 2679.2881 | 2509.2834 | 8.2718 | 2 | 1.9122 | 1.4427 | 0.0027093 | 0.071584 | 1.2173e-05 | 0.023942 | 0.059679 | 0.97222 | 0.082351 | 474.1594
14 | 370.15 | 97 | 12.1764 | 2681.2002 | 2510.7301 | 8.277 | 2 | 1.9122 | 1.4428 | 0.002702 | 0.071582 | 1.221e-05 | 0.024025 | 0.059488 | 0.97182 | 0.082126 | 474.7947
14 | 371.15 | 98 | 12.2097 | 2683.1124 | 2512.1768 | 8.2821 | 2 | 1.9121 | 1.4429 | 0.0026947 | 0.07158 | 1.2248e-05 | 0.024108 | 0.059296 | 0.97143 | 0.081902 | 475.4288
14 | 372.15 | 99 | 12.2429 | 2685.0245 | 2513.6237 | 8.2873 | 2 | 1.9121 | 1.443 | 0.0026875 | 0.071578 | 1.2285e-05 | 0.024191 | 0.059104 | 0.97104 | 0.08168 | 476.0617
15 | 327.15 | 54 | 10.0213 | 2598.3607 | 2448.0413 | 8.0073 | 2 | 1.955 | 1.4723 | 0.003058 | 0.066975 | 1.0651e-05 | 0.020605 | 0.067268 | 1.0106 | 0.099787 | 445.7291
15 | 328.15 | 55 | 10.0528 | 2600.3137 | 2449.5223 | 8.0133 | 2 | 1.9509 | 1.4689 | 0.0030486 | 0.066968 | 1.0686e-05 | 0.020681 | 0.067098 | 1.008 | 0.099475 | 446.4901
15 | 329.15 | 56 | 10.0842 | 2602.2628 | 2450.9999 | 8.0192 | 2 | 1.9473 | 1.466 | 0.0030393 | 0.066962 | 1.0721e-05 | 0.020757 | 0.066927 | 1.0058 | 0.099165 | 447.2404
15 | 330.15 | 57 | 10.1156 | 2604.2085 | 2452.4744 | 8.0251 | 2 | 1.9441 | 1.4635 | 0.0030301 | 0.066956 | 1.0756e-05 | 0.020833 | 0.066755 | 1.0037 | 0.098857 | 447.9811
15 | 331.15 | 58 | 10.147 | 2606.1512 | 2453.9462 | 8.031 | 2 | 1.9413 | 1.4612 | 0.0030209 | 0.06695 | 1.0791e-05 | 0.02091 | 0.066584 | 1.0019 | 0.098551 | 448.7134
15 | 332.15 | 59 | 10.1784 | 2608.0912 | 2455.4156 | 8.0368 | 2 | 1.9388 | 1.4592 | 0.0030118 | 0.066944 | 1.0826e-05 | 0.020987 | 0.066411 | 1.0002 | 0.098248 | 449.4383
15 | 333.15 | 60 | 10.2097 | 2610.0288 | 2456.8829 | 8.0426 | 2 | 1.9365 | 1.4575 | 0.0030027 | 0.066939 | 1.0862e-05 | 0.021063 | 0.066238 | 0.99859 | 0.097946 | 450.1564
15 | 334.15 | 61 | 10.2411 | 2611.9643 | 2458.3483 | 8.0484 | 2 | 1.9345 | 1.4559 | 0.0029937 | 0.066934 | 1.0897e-05 | 0.021141 | 0.066065 | 0.99715 | 0.097646 | 450.8686
15 | 335.15 | 62 | 10.2724 | 2613.8979 | 2459.812 | 8.0542 | 2 | 1.9327 | 1.4545 | 0.0029847 | 0.066929 | 1.0932e-05 | 0.021218 | 0.065891 | 0.99581 | 0.097348 | 451.5755
15 | 336.15 | 63 | 10.3037 | 2615.8297 | 2461.2741 | 8.06 | 2 | 1.931 | 1.4533 | 0.0029758 | 0.066924 | 1.0968e-05 | 0.021295 | 0.065716 | 0.99456 | 0.097052 | 452.2776
15 | 337.15 | 64 | 10.335 | 2617.76 | 2462.7349 | 8.0657 | 2 | 1.9295 | 1.4522 | 0.002967 | 0.06692 | 1.1004e-05 | 0.021373 | 0.065541 | 0.9934 | 0.096759 | 452.9753
15 | 338.15 | 65 | 10.3663 | 2619.6889 | 2464.1945 | 8.0714 | 2 | 1.9282 | 1.4512 | 0.0029582 | 0.066915 | 1.1039e-05 | 0.021451 | 0.065366 | 0.9923 | 0.096467 | 453.6691
15 | 339.15 | 66 | 10.3976 | 2621.6164 | 2465.653 | 8.0771 | 2 | 1.927 | 1.4504 | 0.0029494 | 0.066911 | 1.1075e-05 | 0.021529 | 0.06519 | 0.99127 | 0.096176 | 454.3592
15 | 340.15 | 67 | 10.4288 | 2623.5428 | 2467.1104 | 8.0828 | 2 | 1.9258 | 1.4496 | 0.0029407 | 0.066907 | 1.1111e-05 | 0.021607 | 0.065013 | 0.9903 | 0.095888 | 455.0461
15 | 341.15 | 68 | 10.4601 | 2625.4682 | 2468.567 | 8.0884 | 2 | 1.9248 | 1.4489 | 0.0029321 | 0.066903 | 1.1147e-05 | 0.021685 | 0.064836 | 0.98938 | 0.095602 | 455.7299
15 | 342.15 | 69 | 10.4913 | 2627.3925 | 2470.0227 | 8.0941 | 2 | 1.9239 | 1.4483 | 0.0029235 | 0.066899 | 1.1182e-05 | 0.021764 | 0.064659 | 0.9885 | 0.095317 | 456.411
15 | 343.15 | 70 | 10.5225 | 2629.316 | 2471.4777 | 8.0997 | 2 | 1.923 | 1.4477 | 0.002915 | 0.066895 | 1.1218e-05 | 0.021843 | 0.064481 | 0.98766 | 0.095034 | 457.0894
15 | 344.15 | 71 | 10.5538 | 2631.2386 | 2472.932 | 8.1053 | 2 | 1.9222 | 1.4472 | 0.0029065 | 0.066892 | 1.1254e-05 | 0.021922 | 0.064302 | 0.98686 | 0.094753 | 457.7653
15 | 345.15 | 72 | 10.585 | 2633.1605 | 2474.3857 | 8.1109 | 2 | 1.9215 | 1.4467 | 0.0028981 | 0.066888 | 1.129e-05 | 0.022001 | 0.064123 | 0.98609 | 0.094473 | 458.439
15 | 346.15 | 73 | 10.6162 | 2635.0816 | 2475.8389 | 8.1164 | 2 | 1.9208 | 1.4463 | 0.0028897 | 0.066885 | 1.1327e-05 | 0.02208 | 0.063944 | 0.98534 | 0.094196 | 459.1105
15 | 347.15 | 74 | 10.6474 | 2637.0021 | 2477.2915 | 8.122 | 2 | 1.9202 | 1.446 | 0.0028813 | 0.066881 | 1.1363e-05 | 0.022159 | 0.063764 | 0.98463 | 0.09392 | 459.7799
15 | 348.15 | 75 | 10.6786 | 2638.922 | 2478.7436 | 8.1275 | 2 | 1.9196 | 1.4456 | 0.002873 | 0.066878 | 1.1399e-05 | 0.022239 | 0.063583 | 0.98394 | 0.093646 | 460.4474
15 | 349.15 | 76 | 10.7097 | 2640.8414 | 2480.1953 | 8.133 | 2 | 1.9191 | 1.4454 | 0.0028648 | 0.066875 | 1.1435e-05 | 0.022319 | 0.063402 | 0.98327 | 0.093373 | 461.1131
15 | 350.15 | 77 | 10.7409 | 2642.7602 | 2481.6466 | 8.1385 | 2 | 1.9186 | 1.4451 | 0.0028566 | 0.066871 | 1.1472e-05 | 0.022398 | 0.06322 | 0.98262 | 0.093102 | 461.7769
15 | 351.15 | 78 | 10.7721 | 2644.6786 | 2483.0975 | 8.1439 | 2 | 1.9181 | 1.4449 | 0.0028485 | 0.066868 | 1.1508e-05 | 0.022479 | 0.063038 | 0.98199 | 0.092833 | 462.439
15 | 352.15 | 79 | 10.8032 | 2646.5965 | 2484.5481 | 8.1494 | 2 | 1.9177 | 1.4446 | 0.0028404 | 0.066865 | 1.1544e-05 | 0.022559 | 0.062856 | 0.98138 | 0.092565 | 463.0995
15 | 353.15 | 80 | 10.8344 | 2648.514 | 2485.9984 | 8.1548 | 2 | 1.9173 | 1.4445 | 0.0028323 | 0.066862 | 1.1581e-05 | 0.022639 | 0.062673 | 0.98079 | 0.092299 | 463.7583
15 | 354.15 | 81 | 10.8655 | 2650.4311 | 2487.4484 | 8.1602 | 2 | 1.9169 | 1.4443 | 0.0028243 | 0.066859 | 1.1617e-05 | 0.02272 | 0.062489 | 0.98021 | 0.092034 | 464.4156
15 | 355.15 | 82 | 10.8966 | 2652.3479 | 2488.8982 | 8.1657 | 2 | 1.9166 | 1.4442 | 0.0028163 | 0.066857 | 1.1654e-05 | 0.0228 | 0.062305 | 0.97964 | 0.091771 | 465.0714
15 | 356.15 | 83 | 10.9278 | 2654.2643 | 2490.3477 | 8.171 | 2 | 1.9163 | 1.444 | 0.0028084 | 0.066854 | 1.1691e-05 | 0.022881 | 0.062121 | 0.97909 | 0.09151 | 465.7257
15 | 357.15 | 84 | 10.9589 | 2656.1804 | 2491.797 | 8.1764 | 2 | 1.916 | 1.4439 | 0.0028005 | 0.066851 | 1.1727e-05 | 0.022962 | 0.061936 | 0.97855 | 0.09125 | 466.3785
15 | 358.15 | 85 | 10.99 | 2658.0963 | 2493.2462 | 8.1818 | 2 | 1.9157 | 1.4439 | 0.0027927 | 0.066848 | 1.1764e-05 | 0.023043 | 0.06175 | 0.97803 | 0.090992 | 467.03
15 | 359.15 | 86 | 11.0211 | 2660.0118 | 2494.6951 | 8.1871 | 2 | 1.9155 | 1.4438 | 0.0027849 | 0.066846 | 1.1801e-05 | 0.023125 | 0.061565 | 0.97751 | 0.090735 | 467.68
15 | 360.15 | 87 | 11.0522 | 2661.9272 | 2496.1439 | 8.1924 | 2 | 1.9152 | 1.4437 | 0.0027772 | 0.066843 | 1.1838e-05 | 0.023206 | 0.061378 | 0.97701 | 0.09048 | 468.3287
15 | 361.15 | 88 | 11.0833 | 2663.8423 | 2497.5926 | 8.1977 | 2 | 1.915 | 1.4437 | 0.0027695 | 0.066841 | 1.1875e-05 | 0.023288 | 0.061191 | 0.97651 | 0.090226 | 468.976
15 | 362.15 | 89 | 11.1144 | 2665.7572 | 2499.0412 | 8.203 | 2 | 1.9148 | 1.4437 | 0.0027618 | 0.066838 | 1.1912e-05 | 0.023369 | 0.061004 | 0.97603 | 0.089973 | 469.622
15 | 363.15 | 90 | 11.1455 | 2667.672 | 2500.4897 | 8.2083 | 2 | 1.9146 | 1.4437 | 0.0027542 | 0.066836 | 1.1949e-05 | 0.023451 | 0.060816 | 0.97556 | 0.089722 | 470.2667
15 | 364.15 | 91 | 11.1766 | 2669.5865 | 2501.938 | 8.2136 | 2 | 1.9145 | 1.4437 | 0.0027466 | 0.066833 | 1.1986e-05 | 0.023533 | 0.060628 | 0.97509 | 0.089473 | 470.9101
15 | 365.15 | 92 | 11.2076 | 2671.5009 | 2503.3863 | 8.2188 | 2 | 1.9144 | 1.4437 | 0.0027391 | 0.066831 | 1.2023e-05 | 0.023615 | 0.060439 | 0.97464 | 0.089225 | 471.5522
15 | 366.15 | 93 | 11.2387 | 2673.4152 | 2504.8346 | 8.2241 | 2 | 1.9142 | 1.4437 | 0.0027316 | 0.066829 | 1.206e-05 | 0.023698 | 0.06025 | 0.97419 | 0.088978 | 472.1931
15 | 367.15 | 94 | 11.2698 | 2675.3294 | 2506.2828 | 8.2293 | 2 | 1.9141 | 1.4438 | 0.0027242 | 0.066827 | 1.2097e-05 | 0.02378 | 0.06006 | 0.97375 | 0.088733 | 472.8327
15 | 368.15 | 95 | 11.3008 | 2677.2435 | 2507.731 | 8.2345 | 2 | 1.914 | 1.4438 | 0.0027168 | 0.066824 | 1.2135e-05 | 0.023863 | 0.05987 | 0.97332 | 0.088489 | 473.4711
15 | 369.15 | 96 | 11.3319 | 2679.1574 | 2509.1792 | 8.2397 | 2 | 1.9139 | 1.4439 | 0.0027094 | 0.066822 | 1.2172e-05 | 0.023945 | 0.059679 | 0.9729 | 0.088247 | 474.1083
15 | 370.15 | 97 | 11.3629 | 2681.0714 | 2510.6274 | 8.2449 | 2 | 1.9139 | 1.444 | 0.0027021 | 0.06682 | 1.2209e-05 | 0.024028 | 0.059488 | 0.97249 | 0.088005 | 474.7443
15 | 371.15 | 98 | 11.394 | 2682.9852 | 2512.0755 | 8.25 | 2 | 1.9138 | 1.4441 | 0.0026948 | 0.066818 | 1.2247e-05 | 0.024111 | 0.059296 | 0.97208 | 0.087766 | 475.3791
15 | 372.15 | 99 | 11.425 | 2684.899 | 2513.5237 | 8.2552 | 2 | 1.9138 | 1.4442 | 0.0026875 | 0.066816 | 1.2284e-05 | 0.024194 | 0.059104 | 0.97168 | 0.087527 | 476.0127
16 | 329.15 | 56 | 9.4511 | 2602.0023 | 2450.7841 | 7.9887 | 2 | 1.9547 | 1.4717 | 0.0030395 | 0.062797 | 1.0719e-05 | 0.020766 | 0.066927 | 1.009 | 0.10581 | 447.0732
16 | 330.15 | 57 | 9.4806 | 2603.9551 | 2452.265 | 7.9947 | 2 | 1.951 | 1.4687 | 0.0030302 | 0.06279 | 1.0754e-05 | 0.020842 | 0.066755 | 1.0067 | 0.10548 | 447.8254
16 | 331.15 | 58 | 9.5101 | 2605.9043 | 2453.7426 | 8.0006 | 2 | 1.9476 | 1.466 | 0.003021 | 0.062785 | 1.0789e-05 | 0.020918 | 0.066584 | 1.0046 | 0.10515 | 448.5679
16 | 332.15 | 59 | 9.5396 | 2607.8504 | 2455.2173 | 8.0064 | 2 | 1.9447 | 1.4637 | 0.0030119 | 0.062779 | 1.0825e-05 | 0.020994 | 0.066411 | 1.0027 | 0.10483 | 449.3017
16 | 333.15 | 60 | 9.569 | 2609.7937 | 2456.6896 | 8.0123 | 2 | 1.942 | 1.4616 | 0.0030028 | 0.062774 | 1.086e-05 | 0.021071 | 0.066238 | 1.0009 | 0.1045 | 450.0278
16 | 334.15 | 61 | 9.5984 | 2611.7346 | 2458.1596 | 8.0181 | 2 | 1.9396 | 1.4598 | 0.0029938 | 0.062768 | 1.0895e-05 | 0.021148 | 0.066065 | 0.99931 | 0.10418 | 450.747
16 | 335.15 | 62 | 9.6278 | 2613.6731 | 2459.6277 | 8.0239 | 2 | 1.9375 | 1.4581 | 0.0029849 | 0.062763 | 1.0931e-05 | 0.021225 | 0.065891 | 0.99783 | 0.10387 | 451.4601
16 | 336.15 | 63 | 9.6572 | 2615.6097 | 2461.094 | 8.0296 | 2 | 1.9356 | 1.4567 | 0.002976 | 0.062759 | 1.0966e-05 | 0.021302 | 0.065716 | 0.99646 | 0.10355 | 452.1678
16 | 337.15 | 64 | 9.6866 | 2617.5444 | 2462.5586 | 8.0354 | 2 | 1.9339 | 1.4554 | 0.0029671 | 0.062754 | 1.1002e-05 | 0.02138 | 0.065541 | 0.99518 | 0.10324 | 452.8704
16 | 338.15 | 65 | 9.716 | 2619.4775 | 2464.0219 | 8.0411 | 2 | 1.9323 | 1.4542 | 0.0029583 | 0.06275 | 1.1038e-05 | 0.021457 | 0.065366 | 0.99399 | 0.10292 | 453.5686
16 | 339.15 | 66 | 9.7453 | 2621.4091 | 2465.4838 | 8.0468 | 2 | 1.9309 | 1.4532 | 0.0029496 | 0.062745 | 1.1073e-05 | 0.021535 | 0.06519 | 0.99287 | 0.10261 | 454.2627
16 | 340.15 | 67 | 9.7747 | 2623.3394 | 2466.9446 | 8.0525 | 2 | 1.9296 | 1.4523 | 0.0029409 | 0.062741 | 1.1109e-05 | 0.021613 | 0.065013 | 0.99182 | 0.10231 | 454.9532
16 | 341.15 | 68 | 9.804 | 2625.2684 | 2468.4044 | 8.0582 | 2 | 1.9284 | 1.4515 | 0.0029322 | 0.062737 | 1.1145e-05 | 0.021691 | 0.064836 | 0.99083 | 0.102 | 455.6403
16 | 342.15 | 69 | 9.8333 | 2627.1963 | 2469.8632 | 8.0638 | 2 | 1.9274 | 1.4507 | 0.0029236 | 0.062733 | 1.1181e-05 | 0.02177 | 0.064659 | 0.98989 | 0.1017 | 456.3242
16 | 343.15 | 70 | 9.8626 | 2629.1232 | 2471.3211 | 8.0694 | 2 | 1.9264 | 1.4501 | 0.0029151 | 0.062729 | 1.1217e-05 | 0.021848 | 0.064481 | 0.98899 | 0.10139 | 457.0053
16 | 344.15 | 71 | 9.8919 | 2631.0491 | 2472.7782 | 8.075 | 2 | 1.9255 | 1.4495 | 0.0029066 | 0.062726 | 1.1253e-05 | 0.021927 | 0.064302 | 0.98814 | 0.10109 | 457.6837
16 | 345.15 | 72 | 9.9212 | 2632.9741 | 2474.2346 | 8.0806 | 2 | 1.9246 | 1.4489 | 0.0028982 | 0.062722 | 1.1289e-05 | 0.022006 | 0.064123 | 0.98732 | 0.10079 | 458.3596
16 | 346.15 | 73 | 9.9505 | 2634.8983 | 2475.6903 | 8.0862 | 2 | 1.9239 | 1.4485 | 0.0028898 | 0.062718 | 1.1325e-05 | 0.022085 | 0.063944 | 0.98653 | 0.1005 | 459.0332
16 | 347.15 | 74 | 9.9798 | 2636.8218 | 2477.1455 | 8.0917 | 2 | 1.9231 | 1.448 | 0.0028814 | 0.062715 | 1.1361e-05 | 0.022165 | 0.063764 | 0.98578 | 0.1002 | 459.7045
16 | 348.15 | 75 | 10.009 | 2638.7446 | 2478.6001 | 8.0973 | 2 | 1.9225 | 1.4476 | 0.0028731 | 0.062712 | 1.1398e-05 | 0.022244 | 0.063583 | 0.98505 | 0.09991 | 460.3738
16 | 349.15 | 76 | 10.0383 | 2640.6668 | 2480.0541 | 8.1028 | 2 | 1.9219 | 1.4473 | 0.0028649 | 0.062708 | 1.1434e-05 | 0.022324 | 0.063402 | 0.98435 | 0.099619 | 461.0411
16 | 350.15 | 77 | 10.0675 | 2642.5883 | 2481.5077 | 8.1083 | 2 | 1.9213 | 1.4469 | 0.0028567 | 0.062705 | 1.147e-05 | 0.022403 | 0.06322 | 0.98367 | 0.099329 | 461.7065
16 | 351.15 | 78 | 10.0968 | 2644.5094 | 2482.9609 | 8.1138 | 2 | 1.9207 | 1.4467 | 0.0028486 | 0.062702 | 1.1507e-05 | 0.022483 | 0.063038 | 0.98301 | 0.099041 | 462.3701
16 | 352.15 | 79 | 10.126 | 2646.4299 | 2484.4137 | 8.1192 | 2 | 1.9202 | 1.4464 | 0.0028404 | 0.062699 | 1.1543e-05 | 0.022563 | 0.062856 | 0.98237 | 0.098756 | 463.0319
16 | 353.15 | 80 | 10.1552 | 2648.3499 | 2485.8661 | 8.1247 | 2 | 1.9198 | 1.4462 | 0.0028324 | 0.062696 | 1.158e-05 | 0.022644 | 0.062673 | 0.98175 | 0.098471 | 463.692
16 | 354.15 | 81 | 10.1845 | 2650.2694 | 2487.3182 | 8.1301 | 2 | 1.9194 | 1.446 | 0.0028244 | 0.062693 | 1.1616e-05 | 0.022724 | 0.062489 | 0.98115 | 0.098189 | 464.3506
16 | 355.15 | 82 | 10.2137 | 2652.1886 | 2488.77 | 8.1355 | 2 | 1.919 | 1.4458 | 0.0028164 | 0.06269 | 1.1653e-05 | 0.022805 | 0.062305 | 0.98056 | 0.097908 | 465.0075
16 | 356.15 | 83 | 10.2429 | 2654.1074 | 2490.2215 | 8.1409 | 2 | 1.9186 | 1.4456 | 0.0028085 | 0.062687 | 1.169e-05 | 0.022885 | 0.062121 | 0.97999 | 0.097629 | 465.6629
16 | 357.15 | 84 | 10.2721 | 2656.0258 | 2491.6727 | 8.1463 | 2 | 1.9182 | 1.4455 | 0.0028006 | 0.062685 | 1.1726e-05 | 0.022966 | 0.061936 | 0.97943 | 0.097351 | 466.3169
16 | 358.15 | 85 | 10.3013 | 2657.9438 | 2493.1237 | 8.1516 | 2 | 1.9179 | 1.4454 | 0.0027928 | 0.062682 | 1.1763e-05 | 0.023047 | 0.06175 | 0.97888 | 0.097076 | 466.9693
16 | 359.15 | 86 | 10.3304 | 2659.8616 | 2494.5745 | 8.157 | 2 | 1.9176 | 1.4453 | 0.002785 | 0.062679 | 1.18e-05 | 0.023128 | 0.061565 | 0.97835 | 0.096801 | 467.6203
16 | 360.15 | 87 | 10.3596 | 2661.7791 | 2496.0251 | 8.1623 | 2 | 1.9173 | 1.4452 | 0.0027773 | 0.062677 | 1.1837e-05 | 0.02321 | 0.061378 | 0.97783 | 0.096529 | 468.27
16 | 361.15 | 88 | 10.3888 | 2663.6963 | 2497.4755 | 8.1676 | 2 | 1.9171 | 1.4451 | 0.0027696 | 0.062674 | 1.1874e-05 | 0.023291 | 0.061191 | 0.97732 | 0.096258 | 468.9182
16 | 362.15 | 89 | 10.418 | 2665.6132 | 2498.9258 | 8.1729 | 2 | 1.9168 | 1.4451 | 0.0027619 | 0.062672 | 1.1911e-05 | 0.023373 | 0.061004 | 0.97681 | 0.095988 | 469.5651
16 | 363.15 | 90 | 10.4471 | 2667.53 | 2500.376 | 8.1782 | 2 | 1.9166 | 1.445 | 0.0027543 | 0.062669 | 1.1948e-05 | 0.023455 | 0.060816 | 0.97633 | 0.09572 | 470.2107
16 | 364.15 | 91 | 10.4763 | 2669.4465 | 2501.826 | 8.1835 | 2 | 1.9164 | 1.445 | 0.0027467 | 0.062667 | 1.1985e-05 | 0.023537 | 0.060628 | 0.97585 | 0.095454 | 470.8549
16 | 365.15 | 92 | 10.5054 | 2671.3629 | 2503.2759 | 8.1887 | 2 | 1.9163 | 1.445 | 0.0027392 | 0.062665 | 1.2022e-05 | 0.023619 | 0.060439 | 0.97537 | 0.095189 | 471.4979
16 | 366.15 | 93 | 10.5346 | 2673.279 | 2504.7258 | 8.194 | 2 | 1.9161 | 1.445 | 0.0027317 | 0.062662 | 1.2059e-05 | 0.023701 | 0.06025 | 0.97491 | 0.094925 | 472.1395
16 | 367.15 | 94 | 10.5637 | 2675.195 | 2506.1755 | 8.1992 | 2 | 1.9159 | 1.445 | 0.0027242 | 0.06266 | 1.2096e-05 | 0.023783 | 0.06006 | 0.97446 | 0.094664 | 472.7799
16 | 368.15 | 95 | 10.5929 | 2677.1109 | 2507.6252 | 8.2044 | 2 | 1.9158 | 1.445 | 0.0027168 | 0.062658 | 1.2134e-05 | 0.023866 | 0.05987 | 0.97402 | 0.094403 | 473.4191
16 | 369.15 | 96 | 10.622 | 2679.0267 | 2509.0749 | 8.2096 | 2 | 1.9157 | 1.4451 | 0.0027095 | 0.062656 | 1.2171e-05 | 0.023948 | 0.059679 | 0.97358 | 0.094144 | 474.057
16 | 370.15 | 97 | 10.6511 | 2680.9423 | 2510.5245 | 8.2148 | 2 | 1.9156 | 1.4451 | 0.0027021 | 0.062654 | 1.2208e-05 | 0.024031 | 0.059488 | 0.97315 | 0.093887 | 474.6937
16 | 371.15 | 98 | 10.6802 | 2682.8579 | 2511.9741 | 8.22 | 2 | 1.9155 | 1.4452 | 0.0026948 | 0.062652 | 1.2246e-05 | 0.024114 | 0.059296 | 0.97273 | 0.093631 | 475.3292
16 | 372.15 | 99 | 10.7094 | 2684.7734 | 2513.4237 | 8.2251 | 2 | 1.9154 | 1.4453 | 0.0026876 | 0.06265 | 1.2283e-05 | 0.024197 | 0.059104 | 0.97232 | 0.093376 | 475.9635
17 | 330.15 | 57 | 8.9203 | 2603.6987 | 2452.0527 | 7.966 | 2 | 1.9582 | 1.4743 | 0.0030304 | 0.059116 | 1.0752e-05 | 0.02085 | 0.066755 | 1.0098 | 0.1121 | 447.6616
17 | 331.15 | 58 | 8.9481 | 2605.6548 | 2453.5365 | 7.972 | 2 | 1.9543 | 1.4711 | 0.0030212 | 0.05911 | 1.0788e-05 | 0.020926 | 0.066584 | 1.0075 | 0.11176 | 448.4153
17 | 332.15 | 59 | 8.9759 | 2607.6074 | 2455.0169 | 7.9778 | 2 | 1.9508 | 1.4684 | 0.0030121 | 0.059104 | 1.0823e-05 | 0.021002 | 0.066411 | 1.0053 | 0.11141 | 449.159
17 | 333.15 | 60 | 9.0037 | 2609.5566 | 2456.4944 | 7.9837 | 2 | 1.9478 | 1.4659 | 0.003003 | 0.059098 | 1.0858e-05 | 0.021079 | 0.066238 | 1.0033 | 0.11107 | 449.8938
17 | 334.15 | 61 | 9.0314 | 2611.503 | 2457.9694 | 7.9895 | 2 | 1.945 | 1.4638 | 0.002994 | 0.059093 | 1.0894e-05 | 0.021156 | 0.066065 | 1.0016 | 0.11072 | 450.6207
17 | 335.15 | 62 | 9.0591 | 2613.4468 | 2459.442 | 7.9953 | 2 | 1.9426 | 1.4619 | 0.002985 | 0.059088 | 1.0929e-05 | 0.021232 | 0.065891 | 0.99993 | 0.11039 | 451.3406
17 | 336.15 | 63 | 9.0868 | 2615.3882 | 2460.9125 | 8.0011 | 2 | 1.9404 | 1.4602 | 0.0029761 | 0.059083 | 1.0965e-05 | 0.02131 | 0.065716 | 0.99842 | 0.11005 | 452.0543
17 | 337.15 | 64 | 9.1145 | 2617.3276 | 2462.3812 | 8.0069 | 2 | 1.9384 | 1.4587 | 0.0029672 | 0.059078 | 1.1e-05 | 0.021387 | 0.065541 | 0.99702 | 0.10972 | 452.7624
17 | 338.15 | 65 | 9.1422 | 2619.2651 | 2463.8483 | 8.0126 | 2 | 1.9366 | 1.4574 | 0.0029584 | 0.059074 | 1.1036e-05 | 0.021464 | 0.065366 | 0.99573 | 0.10938 | 453.4654
17 | 339.15 | 66 | 9.1698 | 2621.2008 | 2465.3138 | 8.0183 | 2 | 1.935 | 1.4562 | 0.0029497 | 0.059069 | 1.1072e-05 | 0.021542 | 0.06519 | 0.99451 | 0.10905 | 454.1638
17 | 340.15 | 67 | 9.1975 | 2623.135 | 2466.778 | 8.024 | 2 | 1.9335 | 1.4551 | 0.002941 | 0.059065 | 1.1108e-05 | 0.02162 | 0.065013 | 0.99338 | 0.10873 | 454.8582
17 | 341.15 | 68 | 9.2251 | 2625.0679 | 2468.241 | 8.0297 | 2 | 1.9321 | 1.4541 | 0.0029323 | 0.059061 | 1.1144e-05 | 0.021698 | 0.064836 | 0.99231 | 0.1084 | 455.5487
17 | 342.15 | 69 | 9.2527 | 2626.9994 | 2469.7029 | 8.0354 | 2 | 1.9309 | 1.4533 | 0.0029238 | 0.059057 | 1.1179e-05 | 0.021776 | 0.064659 | 0.9913 | 0.10808 | 456.2358
17 | 343.15 | 70 | 9.2803 | 2628.9297 | 2471.1638 | 8.041 | 2 | 1.9298 | 1.4525 | 0.0029152 | 0.059053 | 1.1215e-05 | 0.021854 | 0.064481 | 0.99034 | 0.10775 | 456.9198
17 | 344.15 | 71 | 9.3079 | 2630.859 | 2472.6238 | 8.0466 | 2 | 1.9288 | 1.4518 | 0.0029067 | 0.05905 | 1.1251e-05 | 0.021933 | 0.064302 | 0.98943 | 0.10744 | 457.6008
17 | 345.15 | 72 | 9.3355 | 2632.7872 | 2474.083 | 8.0522 | 2 | 1.9278 | 1.4512 | 0.0028983 | 0.059046 | 1.1288e-05 | 0.022012 | 0.064123 | 0.98857 | 0.10712 | 458.2791
17 | 346.15 | 73 | 9.3631 | 2634.7146 | 2475.5414 | 8.0578 | 2 | 1.9269 | 1.4506 | 0.0028899 | 0.059042 | 1.1324e-05 | 0.022091 | 0.063944 | 0.98774 | 0.1068 | 458.9548
17 | 347.15 | 74 | 9.3907 | 2636.6411 | 2476.9991 | 8.0633 | 2 | 1.9261 | 1.4501 | 0.0028815 | 0.059039 | 1.136e-05 | 0.02217 | 0.063764 | 0.98694 | 0.10649 | 459.6282
17 | 348.15 | 75 | 9.4183 | 2638.5668 | 2478.4562 | 8.0689 | 2 | 1.9253 | 1.4496 | 0.0028732 | 0.059036 | 1.1396e-05 | 0.022249 | 0.063583 | 0.98617 | 0.10618 | 460.2994
17 | 349.15 | 76 | 9.4458 | 2640.4918 | 2479.9126 | 8.0744 | 2 | 1.9246 | 1.4492 | 0.002865 | 0.059032 | 1.1433e-05 | 0.022329 | 0.063402 | 0.98544 | 0.10587 | 460.9684
17 | 350.15 | 77 | 9.4734 | 2642.4161 | 2481.3686 | 8.0799 | 2 | 1.924 | 1.4488 | 0.0028568 | 0.059029 | 1.1469e-05 | 0.022408 | 0.06322 | 0.98473 | 0.10556 | 461.6354
17 | 351.15 | 78 | 9.5009 | 2644.3398 | 2482.824 | 8.0854 | 2 | 1.9234 | 1.4485 | 0.0028487 | 0.059026 | 1.1505e-05 | 0.022488 | 0.063038 | 0.98404 | 0.10525 | 462.3005
17 | 352.15 | 79 | 9.5285 | 2646.2629 | 2484.279 | 8.0909 | 2 | 1.9228 | 1.4482 | 0.0028405 | 0.059023 | 1.1542e-05 | 0.022568 | 0.062856 | 0.98337 | 0.10495 | 462.9638
17 | 353.15 | 80 | 9.556 | 2648.1854 | 2485.7335 | 8.0963 | 2 | 1.9223 | 1.4479 | 0.0028325 | 0.05902 | 1.1578e-05 | 0.022648 | 0.062673 | 0.98272 | 0.10465 | 463.6253
17 | 354.15 | 81 | 9.5835 | 2650.1075 | 2487.1877 | 8.1017 | 2 | 1.9218 | 1.4476 | 0.0028245 | 0.059017 | 1.1615e-05 | 0.022729 | 0.062489 | 0.98209 | 0.10435 | 464.2851
17 | 355.15 | 82 | 9.611 | 2652.029 | 2488.6415 | 8.1072 | 2 | 1.9213 | 1.4474 | 0.0028165 | 0.059014 | 1.1652e-05 | 0.022809 | 0.062305 | 0.98148 | 0.10405 | 464.9433
17 | 356.15 | 83 | 9.6385 | 2653.9502 | 2490.095 | 8.1126 | 2 | 1.9209 | 1.4472 | 0.0028086 | 0.059011 | 1.1688e-05 | 0.02289 | 0.062121 | 0.98089 | 0.10375 | 465.5999
17 | 357.15 | 84 | 9.666 | 2655.8709 | 2491.5482 | 8.118 | 2 | 1.9205 | 1.447 | 0.0028007 | 0.059008 | 1.1725e-05 | 0.02297 | 0.061936 | 0.9803 | 0.10345 | 466.2549
17 | 358.15 | 85 | 9.6935 | 2657.7912 | 2493.0011 | 8.1233 | 2 | 1.9201 | 1.4469 | 0.0027929 | 0.059006 | 1.1762e-05 | 0.023051 | 0.06175 | 0.97974 | 0.10316 | 466.9084
17 | 359.15 | 86 | 9.721 | 2659.7111 | 2494.4537 | 8.1287 | 2 | 1.9198 | 1.4467 | 0.0027851 | 0.059003 | 1.1799e-05 | 0.023132 | 0.061565 | 0.97918 | 0.10287 | 467.5604
17 | 360.15 | 87 | 9.7485 | 2661.6308 | 2495.9061 | 8.134 | 2 | 1.9195 | 1.4466 | 0.0027773 | 0.059001 | 1.1836e-05 | 0.023214 | 0.061378 | 0.97864 | 0.10258 | 468.211
17 | 361.15 | 88 | 9.776 | 2663.5501 | 2497.3583 | 8.1393 | 2 | 1.9192 | 1.4465 | 0.0027696 | 0.058998 | 1.1873e-05 | 0.023295 | 0.061191 | 0.97811 | 0.10229 | 468.8602
17 | 362.15 | 89 | 9.8035 | 2665.4691 | 2498.8103 | 8.1446 | 2 | 1.9189 | 1.4464 | 0.002762 | 0.058996 | 1.191e-05 | 0.023377 | 0.061004 | 0.9776 | 0.102 | 469.508
17 | 363.15 | 90 | 9.8309 | 2667.3878 | 2500.2622 | 8.1499 | 2 | 1.9186 | 1.4464 | 0.0027544 | 0.058993 | 1.1947e-05 | 0.023458 | 0.060816 | 0.97709 | 0.10172 | 470.1545
17 | 364.15 | 91 | 9.8584 | 2669.3063 | 2501.7138 | 8.1552 | 2 | 1.9184 | 1.4463 | 0.0027468 | 0.058991 | 1.1984e-05 | 0.02354 | 0.060628 | 0.9766 | 0.10144 | 470.7996
17 | 365.15 | 92 | 9.8858 | 2671.2246 | 2503.1654 | 8.1605 | 2 | 1.9182 | 1.4463 | 0.0027393 | 0.058988 | 1.2021e-05 | 0.023622 | 0.060439 | 0.97611 | 0.10115 | 471.4433
17 | 366.15 | 93 | 9.9133 | 2673.1427 | 2504.6168 | 8.1657 | 2 | 1.918 | 1.4462 | 0.0027318 | 0.058986 | 1.2058e-05 | 0.023704 | 0.06025 | 0.97563 | 0.10087 | 472.0858
17 | 367.15 | 94 | 9.9407 | 2675.0605 | 2506.0681 | 8.1709 | 2 | 1.9178 | 1.4462 | 0.0027243 | 0.058984 | 1.2095e-05 | 0.023787 | 0.06006 | 0.97517 | 0.1006 | 472.727
17 | 368.15 | 95 | 9.9682 | 2676.9782 | 2507.5193 | 8.1762 | 2 | 1.9176 | 1.4462 | 0.0027169 | 0.058982 | 1.2133e-05 | 0.023869 | 0.05987 | 0.97471 | 0.10032 | 473.3669
17 | 369.15 | 96 | 9.9956 | 2678.8958 | 2508.9705 | 8.1814 | 2 | 1.9175 | 1.4463 | 0.0027095 | 0.05898 | 1.217e-05 | 0.023952 | 0.059679 | 0.97426 | 0.10004 | 474.0056
17 | 370.15 | 97 | 10.023 | 2680.8132 | 2510.4216 | 8.1865 | 2 | 1.9173 | 1.4463 | 0.0027022 | 0.058977 | 1.2207e-05 | 0.024035 | 0.059488 | 0.97382 | 0.09977 | 474.643
17 | 371.15 | 98 | 10.0505 | 2682.7304 | 2511.8726 | 8.1917 | 2 | 1.9172 | 1.4463 | 0.0026949 | 0.058975 | 1.2245e-05 | 0.024117 | 0.059296 | 0.97338 | 0.099498 | 475.2792
17 | 372.15 | 99 | 10.0779 | 2684.6476 | 2513.3236 | 8.1969 | 2 | 1.9171 | 1.4464 | 0.0026877 | 0.058973 | 1.2282e-05 | 0.0242 | 0.059104 | 0.97296 | 0.099227 | 475.9142
18 | 331.15 | 58 | 8.4486 | 2605.4026 | 2453.3278 | 7.9449 | 2 | 1.9613 | 1.4766 | 0.0030214 | 0.055843 | 1.0786e-05 | 0.020935 | 0.066584 | 1.0105 | 0.11836 | 448.2551
18 | 332.15 | 59 | 8.4749 | 2607.3619 | 2454.8143 | 7.9508 | 2 | 1.9573 | 1.4734 | 0.0030123 | 0.055837 | 1.0821e-05 | 0.021011 | 0.066411 | 1.0081 | 0.118 | 449.0096
18 | 333.15 | 60 | 8.5011 | 2609.3174 | 2456.2973 | 7.9567 | 2 | 1.9538 | 1.4705 | 0.0030032 | 0.055831 | 1.0857e-05 | 0.021087 | 0.066238 | 1.0059 | 0.11763 | 449.754
18 | 334.15 | 61 | 8.5273 | 2611.2696 | 2457.7774 | 7.9626 | 2 | 1.9506 | 1.468 | 0.0029941 | 0.055826 | 1.0892e-05 | 0.021164 | 0.066065 | 1.0039 | 0.11727 | 450.4894
18 | 335.15 | 62 | 8.5536 | 2613.2188 | 2459.2548 | 7.9684 | 2 | 1.9478 | 1.4658 | 0.0029852 | 0.055821 | 1.0928e-05 | 0.02124 | 0.065891 | 1.0021 | 0.11691 | 451.2168
18 | 336.15 | 63 | 8.5798 | 2615.1653 | 2460.7298 | 7.9742 | 2 | 1.9453 | 1.4639 | 0.0029763 | 0.055816 | 1.0963e-05 | 0.021317 | 0.065716 | 1.0005 | 0.11655 | 451.9371
18 | 337.15 | 64 | 8.6059 | 2617.1095 | 2462.2027 | 7.98 | 2 | 1.943 | 1.4621 | 0.0029674 | 0.055811 | 1.0999e-05 | 0.021394 | 0.065541 | 0.99893 | 0.1162 | 452.651
18 | 338.15 | 65 | 8.6321 | 2619.0515 | 2463.6736 | 7.9857 | 2 | 1.941 | 1.4606 | 0.0029586 | 0.055807 | 1.1035e-05 | 0.021471 | 0.065366 | 0.99752 | 0.11585 | 453.3593
18 | 339.15 | 66 | 8.6583 | 2620.9915 | 2465.1429 | 7.9915 | 2 | 1.9391 | 1.4592 | 0.0029498 | 0.055802 | 1.107e-05 | 0.021549 | 0.06519 | 0.9962 | 0.1155 | 454.0624
18 | 340.15 | 67 | 8.6844 | 2622.9298 | 2466.6106 | 7.9972 | 2 | 1.9375 | 1.458 | 0.0029411 | 0.055798 | 1.1106e-05 | 0.021626 | 0.065013 | 0.99497 | 0.11515 | 454.7609
18 | 341.15 | 68 | 8.7105 | 2624.8665 | 2468.077 | 8.0028 | 2 | 1.9359 | 1.4569 | 0.0029325 | 0.055794 | 1.1142e-05 | 0.021704 | 0.064836 | 0.99382 | 0.1148 | 455.4553
18 | 342.15 | 69 | 8.7366 | 2626.8017 | 2469.5421 | 8.0085 | 2 | 1.9345 | 1.4559 | 0.0029239 | 0.05579 | 1.1178e-05 | 0.021782 | 0.064659 | 0.99274 | 0.11446 | 456.1458
18 | 343.15 | 70 | 8.7628 | 2628.7356 | 2471.006 | 8.0142 | 2 | 1.9333 | 1.455 | 0.0029153 | 0.055786 | 1.1214e-05 | 0.021861 | 0.064481 | 0.99172 | 0.11412 | 456.8328
18 | 344.15 | 71 | 8.7889 | 2630.6683 | 2472.4689 | 8.0198 | 2 | 1.9321 | 1.4542 | 0.0029068 | 0.055782 | 1.125e-05 | 0.021939 | 0.064302 | 0.99075 | 0.11378 | 457.5166
18 | 345.15 | 72 | 8.8149 | 2632.5998 | 2473.9309 | 8.0254 | 2 | 1.931 | 1.4534 | 0.0028984 | 0.055778 | 1.1286e-05 | 0.022018 | 0.064123 | 0.98983 | 0.11344 | 458.1974
18 | 346.15 | 73 | 8.841 | 2634.5304 | 2475.392 | 8.031 | 2 | 1.93 | 1.4528 | 0.00289 | 0.055775 | 1.1322e-05 | 0.022096 | 0.063944 | 0.98895 | 0.11311 | 458.8755
18 | 347.15 | 74 | 8.8671 | 2636.4599 | 2476.8523 | 8.0365 | 2 | 1.9291 | 1.4522 | 0.0028817 | 0.055771 | 1.1359e-05 | 0.022175 | 0.063764 | 0.98811 | 0.11278 | 459.551
18 | 348.15 | 75 | 8.8931 | 2638.3886 | 2478.3119 | 8.0421 | 2 | 1.9283 | 1.4516 | 0.0028734 | 0.055768 | 1.1395e-05 | 0.022255 | 0.063583 | 0.9873 | 0.11245 | 460.2242
18 | 349.15 | 76 | 8.9192 | 2640.3164 | 2479.7708 | 8.0476 | 2 | 1.9275 | 1.4512 | 0.0028651 | 0.055765 | 1.1431e-05 | 0.022334 | 0.063402 | 0.98653 | 0.11212 | 460.895
18 | 350.15 | 77 | 8.9452 | 2642.2435 | 2481.2291 | 8.0531 | 2 | 1.9267 | 1.4507 | 0.0028569 | 0.055761 | 1.1468e-05 | 0.022413 | 0.06322 | 0.98578 | 0.11179 | 461.5638
18 | 351.15 | 78 | 8.9713 | 2644.1699 | 2482.6868 | 8.0586 | 2 | 1.926 | 1.4503 | 0.0028488 | 0.055758 | 1.1504e-05 | 0.022493 | 0.063038 | 0.98506 | 0.11147 | 462.2305
18 | 352.15 | 79 | 8.9973 | 2646.0956 | 2484.144 | 8.0641 | 2 | 1.9254 | 1.4499 | 0.0028407 | 0.055755 | 1.1541e-05 | 0.022573 | 0.062856 | 0.98437 | 0.11114 | 462.8952
18 | 353.15 | 80 | 9.0233 | 2648.0207 | 2485.6007 | 8.0696 | 2 | 1.9248 | 1.4496 | 0.0028326 | 0.055752 | 1.1577e-05 | 0.022653 | 0.062673 | 0.98369 | 0.11082 | 463.5581
18 | 354.15 | 81 | 9.0493 | 2649.9452 | 2487.057 | 8.075 | 2 | 1.9243 | 1.4493 | 0.0028246 | 0.055749 | 1.1614e-05 | 0.022733 | 0.062489 | 0.98304 | 0.11051 | 464.2193
18 | 355.15 | 82 | 9.0754 | 2651.8692 | 2488.5129 | 8.0804 | 2 | 1.9237 | 1.449 | 0.0028166 | 0.055746 | 1.165e-05 | 0.022814 | 0.062305 | 0.9824 | 0.11019 | 464.8787
18 | 356.15 | 83 | 9.1014 | 2653.7927 | 2489.9683 | 8.0858 | 2 | 1.9232 | 1.4488 | 0.0028087 | 0.055743 | 1.1687e-05 | 0.022894 | 0.062121 | 0.98178 | 0.10987 | 465.5364
18 | 357.15 | 84 | 9.1273 | 2655.7157 | 2491.4234 | 8.0912 | 2 | 1.9228 | 1.4486 | 0.0028008 | 0.055741 | 1.1724e-05 | 0.022975 | 0.061936 | 0.98118 | 0.10956 | 466.1926
18 | 358.15 | 85 | 9.1533 | 2657.6383 | 2492.8782 | 8.0966 | 2 | 1.9224 | 1.4484 | 0.002793 | 0.055738 | 1.1761e-05 | 0.023056 | 0.06175 | 0.98059 | 0.10925 | 466.8472
18 | 359.15 | 86 | 9.1793 | 2659.5605 | 2494.3327 | 8.102 | 2 | 1.922 | 1.4482 | 0.0027852 | 0.055735 | 1.1797e-05 | 0.023137 | 0.061565 | 0.98002 | 0.10894 | 467.5003
18 | 360.15 | 87 | 9.2053 | 2661.4822 | 2495.787 | 8.1073 | 2 | 1.9216 | 1.4481 | 0.0027774 | 0.055733 | 1.1834e-05 | 0.023218 | 0.061378 | 0.97946 | 0.10863 | 468.1519
18 | 361.15 | 88 | 9.2313 | 2663.4037 | 2497.2409 | 8.1126 | 2 | 1.9212 | 1.4479 | 0.0027697 | 0.05573 | 1.1871e-05 | 0.023299 | 0.061191 | 0.97891 | 0.10833 | 468.802
18 | 362.15 | 89 | 9.2572 | 2665.3247 | 2498.6947 | 8.1179 | 2 | 1.9209 | 1.4478 | 0.0027621 | 0.055728 | 1.1908e-05 | 0.023381 | 0.061004 | 0.97838 | 0.10802 | 469.4507
18 | 363.15 | 90 | 9.2832 | 2667.2455 | 2500.1482 | 8.1232 | 2 | 1.9206 | 1.4477 | 0.0027544 | 0.055725 | 1.1945e-05 | 0.023462 | 0.060816 | 0.97786 | 0.10772 | 470.0981
18 | 364.15 | 91 | 9.3091 | 2669.166 | 2501.6015 | 8.1285 | 2 | 1.9203 | 1.4476 | 0.0027469 | 0.055723 | 1.1983e-05 | 0.023544 | 0.060628 | 0.97734 | 0.10742 | 470.744
18 | 365.15 | 92 | 9.3351 | 2671.0862 | 2503.0547 | 8.1338 | 2 | 1.9201 | 1.4476 | 0.0027393 | 0.055721 | 1.202e-05 | 0.023626 | 0.060439 | 0.97684 | 0.10712 | 471.3886
18 | 366.15 | 93 | 9.361 | 2673.0062 | 2504.5077 | 8.139 | 2 | 1.9198 | 1.4475 | 0.0027318 | 0.055718 | 1.2057e-05 | 0.023708 | 0.06025 | 0.97635 | 0.10683 | 472.0319
18 | 367.15 | 94 | 9.387 | 2674.9259 | 2505.9606 | 8.1443 | 2 | 1.9196 | 1.4475 | 0.0027244 | 0.055716 | 1.2094e-05 | 0.02379 | 0.06006 | 0.97587 | 0.10653 | 472.6739
18 | 368.15 | 95 | 9.4129 | 2676.8454 | 2507.4133 | 8.1495 | 2 | 1.9194 | 1.4474 | 0.002717 | 0.055714 | 1.2131e-05 | 0.023873 | 0.05987 | 0.9754 | 0.10624 | 473.3146
18 | 369.15 | 96 | 9.4388 | 2678.7647 | 2508.866 | 8.1547 | 2 | 1.9192 | 1.4474 | 0.0027096 | 0.055712 | 1.2169e-05 | 0.023955 | 0.059679 | 0.97493 | 0.10595 | 473.954
18 | 370.15 | 97 | 9.4647 | 2680.6839 | 2510.3185 | 8.1599 | 2 | 1.9191 | 1.4474 | 0.0027023 | 0.05571 | 1.2206e-05 | 0.024038 | 0.059488 | 0.97448 | 0.10566 | 474.5922
18 | 371.15 | 98 | 9.4907 | 2682.6029 | 2511.771 | 8.1651 | 2 | 1.9189 | 1.4475 | 0.002695 | 0.055708 | 1.2244e-05 | 0.024121 | 0.059296 | 0.97403 | 0.10537 | 475.2291
18 | 372.15 | 99 | 9.5166 | 2684.5217 | 2513.2234 | 8.1702 | 2 | 1.9188 | 1.4475 | 0.0026877 | 0.055706 | 1.2281e-05 | 0.024204 | 0.059104 | 0.9736 | 0.10508 | 475.8648
19 | 332.15 | 59 | 8.0266 | 2607.1138 | 2454.6093 | 7.9253 | 2 | 1.9642 | 1.4786 | 0.0030125 | 0.052915 | 1.082e-05 | 0.02102 | 0.066411 | 1.011 | 0.12459 | 448.8535
19 | 333.15 | 60 | 8.0515 | 2609.0759 | 2456.0982 | 7.9312 | 2 | 1.9601 | 1.4754 | 0.0030034 | 0.052909 | 1.0855e-05 | 0.021096 | 0.066238 | 1.0086 | 0.1242 | 449.6083
19 | 334.15 | 61 | 8.0763 | 2611.0342 | 2457.5836 | 7.937 | 2 | 1.9565 | 1.4725 | 0.0029943 | 0.052903 | 1.0891e-05 | 0.021172 | 0.066065 | 1.0064 | 0.12382 | 450.3528
19 | 335.15 | 62 | 8.1012 | 2612.9891 | 2459.066 | 7.9429 | 2 | 1.9533 | 1.47 | 0.0029854 | 0.052898 | 1.0926e-05 | 0.021248 | 0.065891 | 1.0044 | 0.12344 | 451.0884
19 | 336.15 | 63 | 8.1261 | 2614.9409 | 2460.5456 | 7.9487 | 2 | 1.9504 | 1.4677 | 0.0029764 | 0.052893 | 1.0962e-05 | 0.021325 | 0.065716 | 1.0026 | 0.12306 | 451.8159
19 | 337.15 | 64 | 8.1509 | 2616.89 | 2462.0229 | 7.9545 | 2 | 1.9478 | 1.4657 | 0.0029676 | 0.052888 | 1.0997e-05 | 0.021402 | 0.065541 | 1.0009 | 0.12269 | 452.5362
19 | 338.15 | 65 | 8.1757 | 2618.8367 | 2463.4979 | 7.9603 | 2 | 1.9455 | 1.4639 | 0.0029587 | 0.052883 | 1.1033e-05 | 0.021479 | 0.065366 | 0.99937 | 0.12231 | 453.2501
19 | 339.15 | 66 | 8.2005 | 2620.7811 | 2464.971 | 7.966 | 2 | 1.9434 | 1.4623 | 0.00295 | 0.052879 | 1.1069e-05 | 0.021556 | 0.06519 | 0.99794 | 0.12194 | 453.9583
19 | 340.15 | 67 | 8.2253 | 2622.7236 | 2466.4424 | 7.9717 | 2 | 1.9415 | 1.4609 | 0.0029413 | 0.052875 | 1.1105e-05 | 0.021633 | 0.065013 | 0.99661 | 0.12158 | 454.6614
19 | 341.15 | 68 | 8.2501 | 2624.6643 | 2467.9122 | 7.9774 | 2 | 1.9398 | 1.4597 | 0.0029326 | 0.05287 | 1.1141e-05 | 0.021711 | 0.064836 | 0.99537 | 0.12121 | 455.3597
19 | 342.15 | 69 | 8.2749 | 2626.6033 | 2469.3805 | 7.9831 | 2 | 1.9382 | 1.4585 | 0.002924 | 0.052866 | 1.1177e-05 | 0.021789 | 0.064659 | 0.99421 | 0.12085 | 456.0539
19 | 343.15 | 70 | 8.2996 | 2628.5408 | 2470.8476 | 7.9887 | 2 | 1.9368 | 1.4575 | 0.0029155 | 0.052862 | 1.1213e-05 | 0.021867 | 0.064481 | 0.99312 | 0.12049 | 456.7442
19 | 344.15 | 71 | 8.3244 | 2630.477 | 2472.3135 | 7.9944 | 2 | 1.9355 | 1.4566 | 0.002907 | 0.052859 | 1.1249e-05 | 0.021945 | 0.064302 | 0.99209 | 0.12013 | 457.431
19 | 345.15 | 72 | 8.3491 | 2632.4119 | 2473.7783 | 8 | 2 | 1.9343 | 1.4558 | 0.0028985 | 0.052855 | 1.1285e-05 | 0.022024 | 0.064123 | 0.99111 | 0.11977 | 458.1146
19 | 346.15 | 73 | 8.3739 | 2634.3456 | 2475.2422 | 8.0056 | 2 | 1.9332 | 1.455 | 0.0028901 | 0.052851 | 1.1321e-05 | 0.022102 | 0.063944 | 0.99018 | 0.11942 | 458.7951
19 | 347.15 | 74 | 8.3986 | 2636.2783 | 2476.7051 | 8.0112 | 2 | 1.9321 | 1.4543 | 0.0028818 | 0.052848 | 1.1357e-05 | 0.022181 | 0.063764 | 0.98929 | 0.11907 | 459.4729
19 | 348.15 | 75 | 8.4233 | 2638.2099 | 2478.1672 | 8.0167 | 2 | 1.9312 | 1.4537 | 0.0028735 | 0.052844 | 1.1393e-05 | 0.02226 | 0.063583 | 0.98844 | 0.11872 | 460.1481
19 | 349.15 | 76 | 8.448 | 2640.1407 | 2479.6286 | 8.0223 | 2 | 1.9303 | 1.4531 | 0.0028652 | 0.052841 | 1.143e-05 | 0.022339 | 0.063402 | 0.98763 | 0.11837 | 460.8209
19 | 350.15 | 77 | 8.4727 | 2642.0706 | 2481.0893 | 8.0278 | 2 | 1.9295 | 1.4526 | 0.002857 | 0.052838 | 1.1466e-05 | 0.022419 | 0.06322 | 0.98685 | 0.11803 | 461.4914
19 | 351.15 | 78 | 8.4974 | 2643.9997 | 2482.5493 | 8.0333 | 2 | 1.9287 | 1.4522 | 0.0028489 | 0.052835 | 1.1503e-05 | 0.022498 | 0.063038 | 0.9861 | 0.11768 | 462.1598
19 | 352.15 | 79 | 8.5221 | 2645.928 | 2484.0088 | 8.0388 | 2 | 1.928 | 1.4517 | 0.0028408 | 0.052831 | 1.1539e-05 | 0.022578 | 0.062856 | 0.98537 | 0.11734 | 462.8261
19 | 353.15 | 80 | 8.5467 | 2647.8557 | 2485.4677 | 8.0442 | 2 | 1.9273 | 1.4514 | 0.0028327 | 0.052828 | 1.1576e-05 | 0.022658 | 0.062673 | 0.98467 | 0.117 | 463.4905
19 | 354.15 | 81 | 8.5714 | 2649.7827 | 2486.9261 | 8.0497 | 2 | 1.9267 | 1.451 | 0.0028247 | 0.052826 | 1.1612e-05 | 0.022738 | 0.062489 | 0.98398 | 0.11667 | 464.153
19 | 355.15 | 82 | 8.5961 | 2651.7092 | 2488.384 | 8.0551 | 2 | 1.9261 | 1.4507 | 0.0028167 | 0.052823 | 1.1649e-05 | 0.022818 | 0.062305 | 0.98332 | 0.11633 | 464.8137
19 | 356.15 | 83 | 8.6207 | 2653.635 | 2489.8415 | 8.0605 | 2 | 1.9256 | 1.4504 | 0.0028088 | 0.05282 | 1.1686e-05 | 0.022899 | 0.062121 | 0.98268 | 0.116 | 465.4727
19 | 357.15 | 84 | 8.6454 | 2655.5604 | 2491.2985 | 8.0659 | 2 | 1.9251 | 1.4501 | 0.0028009 | 0.052817 | 1.1723e-05 | 0.022979 | 0.061936 | 0.98206 | 0.11567 | 466.13
19 | 358.15 | 85 | 8.67 | 2657.4852 | 2492.7552 | 8.0713 | 2 | 1.9246 | 1.4499 | 0.0027931 | 0.052814 | 1.1759e-05 | 0.02306 | 0.06175 | 0.98145 | 0.11534 | 466.7857
19 | 359.15 | 86 | 8.6946 | 2659.4096 | 2494.2116 | 8.0767 | 2 | 1.9242 | 1.4497 | 0.0027853 | 0.052812 | 1.1796e-05 | 0.023141 | 0.061565 | 0.98085 | 0.11501 | 467.4398
19 | 360.15 | 87 | 8.7193 | 2661.3335 | 2495.6676 | 8.082 | 2 | 1.9237 | 1.4495 | 0.0027775 | 0.052809 | 1.1833e-05 | 0.023222 | 0.061378 | 0.98028 | 0.11469 | 468.0924
19 | 361.15 | 88 | 8.7439 | 2663.2571 | 2497.1234 | 8.0873 | 2 | 1.9233 | 1.4493 | 0.0027698 | 0.052807 | 1.187e-05 | 0.023303 | 0.061191 | 0.97971 | 0.11437 | 468.7436
19 | 362.15 | 89 | 8.7685 | 2665.1802 | 2498.5789 | 8.0927 | 2 | 1.923 | 1.4492 | 0.0027622 | 0.052804 | 1.1907e-05 | 0.023385 | 0.061004 | 0.97916 | 0.11404 | 469.3932
19 | 363.15 | 90 | 8.7931 | 2667.103 | 2500.0341 | 8.098 | 2 | 1.9226 | 1.4491 | 0.0027545 | 0.052802 | 1.1944e-05 | 0.023466 | 0.060816 | 0.97862 | 0.11373 | 470.0415
19 | 364.15 | 91 | 8.8177 | 2669.0255 | 2501.4891 | 8.1033 | 2 | 1.9223 | 1.4489 | 0.002747 | 0.052799 | 1.1981e-05 | 0.023548 | 0.060628 | 0.97809 | 0.11341 | 470.6883
19 | 365.15 | 92 | 8.8423 | 2670.9476 | 2502.9439 | 8.1085 | 2 | 1.922 | 1.4489 | 0.0027394 | 0.052797 | 1.2019e-05 | 0.02363 | 0.060439 | 0.97757 | 0.11309 | 471.3338
19 | 366.15 | 93 | 8.8669 | 2672.8695 | 2504.3985 | 8.1138 | 2 | 1.9217 | 1.4488 | 0.0027319 | 0.052795 | 1.2056e-05 | 0.023712 | 0.06025 | 0.97707 | 0.11278 | 471.9779
19 | 367.15 | 94 | 8.8915 | 2674.7911 | 2505.8529 | 8.119 | 2 | 1.9215 | 1.4487 | 0.0027245 | 0.052792 | 1.2093e-05 | 0.023794 | 0.06006 | 0.97657 | 0.11247 | 472.6207
19 | 368.15 | 95 | 8.9161 | 2676.7124 | 2507.3072 | 8.1242 | 2 | 1.9212 | 1.4487 | 0.0027171 | 0.05279 | 1.213e-05 | 0.023876 | 0.05987 | 0.97608 | 0.11216 | 473.2621
19 | 369.15 | 96 | 8.9406 | 2678.6335 | 2508.7613 | 8.1295 | 2 | 1.921 | 1.4486 | 0.0027097 | 0.052788 | 1.2168e-05 | 0.023959 | 0.059679 | 0.97561 | 0.11185 | 473.9023
19 | 370.15 | 97 | 8.9652 | 2680.5544 | 2510.2154 | 8.1347 | 2 | 1.9208 | 1.4486 | 0.0027023 | 0.052786 | 1.2205e-05 | 0.024041 | 0.059488 | 0.97514 | 0.11154 | 474.5412
19 | 371.15 | 98 | 8.9898 | 2682.4751 | 2511.6693 | 8.1398 | 2 | 1.9206 | 1.4486 | 0.0026951 | 0.052784 | 1.2243e-05 | 0.024124 | 0.059296 | 0.97468 | 0.11124 | 475.1788
19 | 372.15 | 99 | 9.0143 | 2684.3957 | 2513.1231 | 8.145 | 2 | 1.9204 | 1.4486 | 0.0026878 | 0.052782 | 1.228e-05 | 0.024207 | 0.059104 | 0.97423 | 0.11093 | 475.8152
20 | 334.15 | 61 | 7.6704 | 2610.7968 | 2457.388 | 7.9128 | 2 | 1.9626 | 1.4772 | 0.0029945 | 0.050273 | 1.0889e-05 | 0.02118 | 0.066065 | 1.009 | 0.13037 | 450.2108
20 | 335.15 | 62 | 7.6941 | 2612.7576 | 2458.8755 | 7.9186 | 2 | 1.959 | 1.4743 | 0.0029855 | 0.050267 | 1.0924e-05 | 0.021257 | 0.065891 | 1.0068 | 0.12997 | 450.9552
20 | 336.15 | 63 | 7.7177 | 2614.7149 | 2460.36 | 7.9245 | 2 | 1.9557 | 1.4717 | 0.0029766 | 0.050262 | 1.096e-05 | 0.021333 | 0.065716 | 1.0048 | 0.12957 | 451.6905
20 | 337.15 | 64 | 7.7414 | 2616.6692 | 2461.8418 | 7.9303 | 2 | 1.9528 | 1.4694 | 0.0029677 | 0.050257 | 1.0996e-05 | 0.02141 | 0.065541 | 1.003 | 0.12918 | 452.4177
20 | 338.15 | 65 | 7.765 | 2618.6207 | 2463.3211 | 7.9361 | 2 | 1.9502 | 1.4674 | 0.0029589 | 0.050253 | 1.1031e-05 | 0.021486 | 0.065366 | 1.0013 | 0.12878 | 453.1378
20 | 339.15 | 66 | 7.7886 | 2620.5697 | 2464.7981 | 7.9418 | 2 | 1.9479 | 1.4656 | 0.0029502 | 0.050248 | 1.1067e-05 | 0.021563 | 0.06519 | 0.99973 | 0.12839 | 453.8515
20 | 340.15 | 67 | 7.8122 | 2622.5164 | 2466.2732 | 7.9475 | 2 | 1.9457 | 1.464 | 0.0029414 | 0.050244 | 1.1103e-05 | 0.021641 | 0.065013 | 0.99829 | 0.12801 | 454.5594
20 | 341.15 | 68 | 7.8357 | 2624.4612 | 2467.7466 | 7.9532 | 2 | 1.9438 | 1.4626 | 0.0029328 | 0.050239 | 1.1139e-05 | 0.021718 | 0.064836 | 0.99696 | 0.12762 | 455.2621
20 | 342.15 | 69 | 7.8593 | 2626.4041 | 2469.2183 | 7.9589 | 2 | 1.942 | 1.4613 | 0.0029242 | 0.050235 | 1.1175e-05 | 0.021796 | 0.064659 | 0.99571 | 0.12724 | 455.9602
20 | 343.15 | 70 | 7.8828 | 2628.3453 | 2470.6885 | 7.9646 | 2 | 1.9404 | 1.4601 | 0.0029156 | 0.050231 | 1.1211e-05 | 0.021874 | 0.064481 | 0.99455 | 0.12686 | 456.654
20 | 344.15 | 71 | 7.9064 | 2630.285 | 2472.1575 | 7.9702 | 2 | 1.939 | 1.4591 | 0.0029071 | 0.050228 | 1.1247e-05 | 0.021952 | 0.064302 | 0.99345 | 0.12648 | 457.344
20 | 345.15 | 72 | 7.9299 | 2632.2233 | 2473.6252 | 7.9759 | 2 | 1.9376 | 1.4581 | 0.0028987 | 0.050224 | 1.1283e-05 | 0.02203 | 0.064123 | 0.99241 | 0.1261 | 458.0304
20 | 346.15 | 73 | 7.9534 | 2634.1603 | 2475.0919 | 7.9815 | 2 | 1.9364 | 1.4573 | 0.0028903 | 0.05022 | 1.132e-05 | 0.022109 | 0.063944 | 0.99142 | 0.12573 | 458.7136
20 | 347.15 | 74 | 7.9769 | 2636.0961 | 2476.5575 | 7.9871 | 2 | 1.9352 | 1.4565 | 0.0028819 | 0.050217 | 1.1356e-05 | 0.022187 | 0.063764 | 0.99049 | 0.12536 | 459.3938
20 | 348.15 | 75 | 8.0004 | 2638.0308 | 2478.0222 | 7.9926 | 2 | 1.9342 | 1.4558 | 0.0028736 | 0.050213 | 1.1392e-05 | 0.022266 | 0.063583 | 0.98959 | 0.12499 | 460.0712
20 | 349.15 | 76 | 8.0239 | 2639.9645 | 2479.4861 | 7.9982 | 2 | 1.9332 | 1.4552 | 0.0028654 | 0.05021 | 1.1428e-05 | 0.022345 | 0.063402 | 0.98874 | 0.12463 | 460.746
20 | 350.15 | 77 | 8.0474 | 2641.8972 | 2480.9492 | 8.0037 | 2 | 1.9323 | 1.4546 | 0.0028572 | 0.050207 | 1.1465e-05 | 0.022424 | 0.06322 | 0.98792 | 0.12426 | 461.4184
20 | 351.15 | 78 | 8.0709 | 2643.8291 | 2482.4116 | 8.0092 | 2 | 1.9314 | 1.454 | 0.002849 | 0.050203 | 1.1501e-05 | 0.022504 | 0.063038 | 0.98713 | 0.1239 | 462.0885
20 | 352.15 | 79 | 8.0943 | 2645.7601 | 2483.8733 | 8.0147 | 2 | 1.9306 | 1.4536 | 0.0028409 | 0.0502 | 1.1538e-05 | 0.022583 | 0.062856 | 0.98637 | 0.12354 | 462.7564
20 | 353.15 | 80 | 8.1178 | 2647.6904 | 2485.3344 | 8.0202 | 2 | 1.9299 | 1.4531 | 0.0028328 | 0.050197 | 1.1574e-05 | 0.022663 | 0.062673 | 0.98564 | 0.12319 | 463.4223
20 | 354.15 | 81 | 8.1413 | 2649.62 | 2486.7949 | 8.0256 | 2 | 1.9292 | 1.4527 | 0.0028248 | 0.050194 | 1.1611e-05 | 0.022743 | 0.062489 | 0.98493 | 0.12283 | 464.0862
20 | 355.15 | 82 | 8.1647 | 2651.5488 | 2488.2549 | 8.0311 | 2 | 1.9286 | 1.4524 | 0.0028168 | 0.050191 | 1.1648e-05 | 0.022823 | 0.062305 | 0.98425 | 0.12248 | 464.7482
20 | 356.15 | 83 | 8.1881 | 2653.4771 | 2489.7144 | 8.0365 | 2 | 1.928 | 1.452 | 0.0028089 | 0.050188 | 1.1685e-05 | 0.022903 | 0.062121 | 0.98358 | 0.12213 | 465.4085
20 | 357.15 | 84 | 8.2116 | 2655.4048 | 2491.1734 | 8.0419 | 2 | 1.9274 | 1.4517 | 0.002801 | 0.050186 | 1.1721e-05 | 0.022984 | 0.061936 | 0.98293 | 0.12178 | 466.067
20 | 358.15 | 85 | 8.235 | 2657.3319 | 2492.632 | 8.0473 | 2 | 1.9269 | 1.4514 | 0.0027932 | 0.050183 | 1.1758e-05 | 0.023065 | 0.06175 | 0.9823 | 0.12143 | 466.7239
20 | 359.15 | 86 | 8.2584 | 2659.2585 | 2494.0903 | 8.0527 | 2 | 1.9264 | 1.4512 | 0.0027854 | 0.05018 | 1.1795e-05 | 0.023145 | 0.061565 | 0.98169 | 0.12109 | 467.3791
20 | 360.15 | 87 | 8.2818 | 2661.1846 | 2495.5482 | 8.058 | 2 | 1.9259 | 1.451 | 0.0027776 | 0.050178 | 1.1832e-05 | 0.023226 | 0.061378 | 0.98109 | 0.12075 | 468.0327
20 | 361.15 | 88 | 8.3052 | 2663.1103 | 2497.0057 | 8.0633 | 2 | 1.9254 | 1.4508 | 0.0027699 | 0.050175 | 1.1869e-05 | 0.023307 | 0.061191 | 0.98051 | 0.12041 | 468.6849
20 | 362.15 | 89 | 8.3286 | 2665.0355 | 2498.4629 | 8.0687 | 2 | 1.925 | 1.4506 | 0.0027622 | 0.050173 | 1.1906e-05 | 0.023389 | 0.061004 | 0.97994 | 0.12007 | 469.3355
20 | 363.15 | 90 | 8.352 | 2666.9603 | 2499.9198 | 8.074 | 2 | 1.9246 | 1.4504 | 0.0027546 | 0.05017 | 1.1943e-05 | 0.02347 | 0.060816 | 0.97938 | 0.11973 | 469.9847
20 | 364.15 | 91 | 8.3754 | 2668.8848 | 2501.3765 | 8.0793 | 2 | 1.9243 | 1.4503 | 0.002747 | 0.050168 | 1.198e-05 | 0.023552 | 0.060628 | 0.97883 | 0.1194 | 470.6324
20 | 365.15 | 92 | 8.3988 | 2670.8089 | 2502.8329 | 8.0845 | 2 | 1.9239 | 1.4501 | 0.0027395 | 0.050166 | 1.2017e-05 | 0.023634 | 0.060439 | 0.9783 | 0.11906 | 471.2787
20 | 366.15 | 93 | 8.4222 | 2672.7327 | 2504.2891 | 8.0898 | 2 | 1.9236 | 1.45 | 0.002732 | 0.050163 | 1.2055e-05 | 0.023715 | 0.06025 | 0.97778 | 0.11873 | 471.9237
20 | 367.15 | 94 | 8.4455 | 2674.6561 | 2505.7451 | 8.0951 | 2 | 1.9233 | 1.45 | 0.0027246 | 0.050161 | 1.2092e-05 | 0.023798 | 0.06006 | 0.97727 | 0.11841 | 472.5672
20 | 368.15 | 95 | 8.4689 | 2676.5793 | 2507.2009 | 8.1003 | 2 | 1.923 | 1.4499 | 0.0027171 | 0.050159 | 1.2129e-05 | 0.02388 | 0.05987 | 0.97677 | 0.11808 | 473.2095
20 | 369.15 | 96 | 8.4923 | 2678.5022 | 2508.6566 | 8.1055 | 2 | 1.9228 | 1.4498 | 0.0027098 | 0.050157 | 1.2167e-05 | 0.023962 | 0.059679 | 0.97628 | 0.11775 | 473.8504
20 | 370.15 | 97 | 8.5156 | 2680.4249 | 2510.1121 | 8.1107 | 2 | 1.9225 | 1.4498 | 0.0027024 | 0.050154 | 1.2204e-05 | 0.024045 | 0.059488 | 0.9758 | 0.11743 | 474.4901
20 | 371.15 | 98 | 8.539 | 2682.3473 | 2511.5674 | 8.1159 | 2 | 1.9223 | 1.4497 | 0.0026951 | 0.050152 | 1.2241e-05 | 0.024127 | 0.059296 | 0.97533 | 0.11711 | 475.1284
20 | 372.15 | 99 | 8.5623 | 2684.2695 | 2513.0227 | 8.1211 | 2 | 1.9221 | 1.4497 | 0.0026879 | 0.05015 | 1.2279e-05 | 0.02421 | 0.059104 | 0.97486 | 0.11679 | 475.7655
21 | 335.15 | 62 | 7.3258 | 2612.5241 | 2458.6834 | 7.8955 | 2 | 1.9649 | 1.4788 | 0.0029857 | 0.047888 | 1.0923e-05 | 0.021265 | 0.065891 | 1.0093 | 0.1365 | 450.8171
21 | 336.15 | 63 | 7.3483 | 2614.4872 | 2460.1729 | 7.9014 | 2 | 1.9613 | 1.4759 | 0.0029768 | 0.047882 | 1.0959e-05 | 0.021341 | 0.065716 | 1.0071 | 0.13609 | 451.5608
21 | 337.15 | 64 | 7.3708 | 2616.4468 | 2461.6594 | 7.9072 | 2 | 1.958 | 1.4733 | 0.0029679 | 0.047877 | 1.0994e-05 | 0.021418 | 0.065541 | 1.0051 | 0.13567 | 452.2955
21 | 338.15 | 65 | 7.3933 | 2618.4033 | 2463.143 | 7.913 | 2 | 1.9551 | 1.471 | 0.0029591 | 0.047873 | 1.103e-05 | 0.021494 | 0.065366 | 1.0033 | 0.13526 | 453.0221
21 | 339.15 | 66 | 7.4158 | 2620.357 | 2464.6242 | 7.9188 | 2 | 1.9524 | 1.469 | 0.0029503 | 0.047868 | 1.1066e-05 | 0.021571 | 0.06519 | 1.0016 | 0.13485 | 453.7417
21 | 340.15 | 67 | 7.4383 | 2622.3082 | 2466.1032 | 7.9245 | 2 | 1.95 | 1.4672 | 0.0029416 | 0.047863 | 1.1102e-05 | 0.021648 | 0.065013 | 1 | 0.13444 | 454.4548
21 | 341.15 | 68 | 7.4608 | 2624.2572 | 2467.5801 | 7.9302 | 2 | 1.9479 | 1.4655 | 0.0029329 | 0.047859 | 1.1138e-05 | 0.021725 | 0.064836 | 0.99859 | 0.13403 | 455.1622
21 | 342.15 | 69 | 7.4833 | 2626.2041 | 2469.0553 | 7.9359 | 2 | 1.9459 | 1.4641 | 0.0029243 | 0.047855 | 1.1174e-05 | 0.021803 | 0.064659 | 0.99725 | 0.13363 | 455.8645
21 | 343.15 | 70 | 7.5057 | 2628.1491 | 2470.5288 | 7.9416 | 2 | 1.9441 | 1.4628 | 0.0029158 | 0.047851 | 1.121e-05 | 0.021881 | 0.064481 | 0.996 | 0.13323 | 456.5621
21 | 344.15 | 71 | 7.5282 | 2630.0924 | 2472.0009 | 7.9473 | 2 | 1.9425 | 1.4616 | 0.0029073 | 0.047847 | 1.1246e-05 | 0.021958 | 0.064302 | 0.99483 | 0.13283 | 457.2554
21 | 345.15 | 72 | 7.5506 | 2632.0342 | 2473.4716 | 7.9529 | 2 | 1.941 | 1.4605 | 0.0028988 | 0.047843 | 1.1282e-05 | 0.022037 | 0.064123 | 0.99373 | 0.13244 | 457.9449
21 | 346.15 | 73 | 7.573 | 2633.9745 | 2474.9411 | 7.9585 | 2 | 1.9396 | 1.4596 | 0.0028904 | 0.04784 | 1.1318e-05 | 0.022115 | 0.063944 | 0.99269 | 0.13205 | 458.6309
21 | 347.15 | 74 | 7.5954 | 2635.9135 | 2476.4095 | 7.9641 | 2 | 1.9384 | 1.4587 | 0.0028821 | 0.047836 | 1.1354e-05 | 0.022193 | 0.063764 | 0.9917 | 0.13166 | 459.3136
21 | 348.15 | 75 | 7.6178 | 2637.8513 | 2477.8768 | 7.9697 | 2 | 1.9372 | 1.4579 | 0.0028737 | 0.047833 | 1.1391e-05 | 0.022272 | 0.063583 | 0.99076 | 0.13127 | 459.9933
21 | 349.15 | 76 | 7.6402 | 2639.7879 | 2479.3432 | 7.9752 | 2 | 1.9361 | 1.4572 | 0.0028655 | 0.047829 | 1.1427e-05 | 0.022351 | 0.063402 | 0.98986 | 0.13089 | 460.6703
21 | 350.15 | 77 | 7.6626 | 2641.7235 | 2480.8087 | 7.9808 | 2 | 1.9351 | 1.4565 | 0.0028573 | 0.047826 | 1.1464e-05 | 0.02243 | 0.06322 | 0.989 | 0.1305 | 461.3446
21 | 351.15 | 78 | 7.685 | 2643.6582 | 2482.2735 | 7.9863 | 2 | 1.9342 | 1.4559 | 0.0028491 | 0.047823 | 1.15e-05 | 0.022509 | 0.063038 | 0.98818 | 0.13012 | 462.0165
21 | 352.15 | 79 | 7.7074 | 2645.5919 | 2483.7375 | 7.9918 | 2 | 1.9333 | 1.4554 | 0.002841 | 0.04782 | 1.1537e-05 | 0.022589 | 0.062856 | 0.98738 | 0.12975 | 462.6861
21 | 353.15 | 80 | 7.7297 | 2647.5248 | 2485.2008 | 7.9973 | 2 | 1.9325 | 1.4549 | 0.0028329 | 0.047817 | 1.1573e-05 | 0.022668 | 0.062673 | 0.98662 | 0.12937 | 463.3536
21 | 354.15 | 81 | 7.7521 | 2649.4569 | 2486.6635 | 8.0027 | 2 | 1.9317 | 1.4544 | 0.0028249 | 0.047814 | 1.161e-05 | 0.022748 | 0.062489 | 0.98588 | 0.129 | 464.019
21 | 355.15 | 82 | 7.7744 | 2651.3883 | 2488.1255 | 8.0082 | 2 | 1.931 | 1.454 | 0.0028169 | 0.047811 | 1.1647e-05 | 0.022828 | 0.062305 | 0.98517 | 0.12863 | 464.6824
21 | 356.15 | 83 | 7.7968 | 2653.3189 | 2489.5871 | 8.0136 | 2 | 1.9303 | 1.4536 | 0.002809 | 0.047808 | 1.1683e-05 | 0.022908 | 0.062121 | 0.98448 | 0.12826 | 465.344
21 | 357.15 | 84 | 7.8191 | 2655.249 | 2491.0481 | 8.019 | 2 | 1.9297 | 1.4533 | 0.0028011 | 0.047805 | 1.172e-05 | 0.022989 | 0.061936 | 0.98381 | 0.12789 | 466.0037
21 | 358.15 | 85 | 7.8414 | 2657.1784 | 2492.5087 | 8.0244 | 2 | 1.9291 | 1.453 | 0.0027933 | 0.047802 | 1.1757e-05 | 0.023069 | 0.06175 | 0.98316 | 0.12753 | 466.6617
21 | 359.15 | 86 | 7.8637 | 2659.1072 | 2493.9688 | 8.0298 | 2 | 1.9286 | 1.4527 | 0.0027855 | 0.0478 | 1.1794e-05 | 0.02315 | 0.061565 | 0.98252 | 0.12717 | 467.3181
21 | 360.15 | 87 | 7.886 | 2661.0355 | 2495.4285 | 8.0352 | 2 | 1.928 | 1.4524 | 0.0027777 | 0.047797 | 1.1831e-05 | 0.023231 | 0.061378 | 0.9819 | 0.12681 | 467.9728
21 | 361.15 | 88 | 7.9084 | 2662.9633 | 2496.8878 | 8.0405 | 2 | 1.9276 | 1.4522 | 0.00277 | 0.047794 | 1.1868e-05 | 0.023312 | 0.061191 | 0.9813 | 0.12645 | 468.6259
21 | 362.15 | 89 | 7.9307 | 2664.8906 | 2498.3468 | 8.0458 | 2 | 1.9271 | 1.452 | 0.0027623 | 0.047792 | 1.1905e-05 | 0.023393 | 0.061004 | 0.98071 | 0.12609 | 469.2775
21 | 363.15 | 90 | 7.953 | 2666.8175 | 2499.8055 | 8.0511 | 2 | 1.9267 | 1.4518 | 0.0027547 | 0.04779 | 1.1942e-05 | 0.023474 | 0.060816 | 0.98014 | 0.12574 | 469.9276
21 | 364.15 | 91 | 7.9752 | 2668.7439 | 2501.2638 | 8.0564 | 2 | 1.9262 | 1.4516 | 0.0027471 | 0.047787 | 1.1979e-05 | 0.023556 | 0.060628 | 0.97958 | 0.12539 | 470.5763
21 | 365.15 | 92 | 7.9975 | 2670.67 | 2502.7219 | 8.0617 | 2 | 1.9259 | 1.4515 | 0.0027396 | 0.047785 | 1.2016e-05 | 0.023637 | 0.060439 | 0.97903 | 0.12504 | 471.2235
21 | 366.15 | 93 | 8.0198 | 2672.5957 | 2504.1797 | 8.067 | 2 | 1.9255 | 1.4513 | 0.0027321 | 0.047782 | 1.2054e-05 | 0.023719 | 0.06025 | 0.97849 | 0.12469 | 471.8693
21 | 367.15 | 94 | 8.0421 | 2674.521 | 2505.6372 | 8.0722 | 2 | 1.9252 | 1.4512 | 0.0027246 | 0.04778 | 1.2091e-05 | 0.023801 | 0.06006 | 0.97797 | 0.12435 | 472.5137
21 | 368.15 | 95 | 8.0644 | 2676.446 | 2507.0946 | 8.0775 | 2 | 1.9249 | 1.4511 | 0.0027172 | 0.047778 | 1.2128e-05 | 0.023883 | 0.05987 | 0.97745 | 0.124 | 473.1567
21 | 369.15 | 96 | 8.0866 | 2678.3707 | 2508.5517 | 8.0827 | 2 | 1.9246 | 1.451 | 0.0027099 | 0.047776 | 1.2166e-05 | 0.023966 | 0.059679 | 0.97695 | 0.12366 | 473.7984
21 | 370.15 | 97 | 8.1089 | 2680.2952 | 2510.0087 | 8.0879 | 2 | 1.9243 | 1.4509 | 0.0027025 | 0.047774 | 1.2203e-05 | 0.024048 | 0.059488 | 0.97645 | 0.12332 | 474.4388
21 | 371.15 | 98 | 8.1311 | 2682.2193 | 2511.4655 | 8.0931 | 2 | 1.924 | 1.4509 | 0.0026952 | 0.047772 | 1.224e-05 | 0.024131 | 0.059296 | 0.97597 | 0.12298 | 475.0779
21 | 372.15 | 99 | 8.1534 | 2684.1432 | 2512.9221 | 8.0983 | 2 | 1.9238 | 1.4508 | 0.002688 | 0.04777 | 1.2278e-05 | 0.024214 | 0.059104 | 0.97549 | 0.12265 | 475.7157
22 | 336.15 | 63 | 7.0124 | 2614.2578 | 2459.9842 | 7.8794 | 2 | 1.967 | 1.4803 | 0.002977 | 0.045719 | 1.0957e-05 | 0.02135 | 0.065716 | 1.0095 | 0.1426 | 451.4265
22 | 337.15 | 64 | 7.034 | 2616.2229 | 2461.4755 | 7.8852 | 2 | 1.9634 | 1.4774 | 0.0029681 | 0.045714 | 1.0993e-05 | 0.021426 | 0.065541 | 1.0073 | 0.14217 | 452.1692
22 | 338.15 | 65 | 7.0555 | 2618.1846 | 2462.9637 | 7.891 | 2 | 1.9601 | 1.4748 | 0.0029593 | 0.045709 | 1.1028e-05 | 0.021502 | 0.065366 | 1.0053 | 0.14173 | 452.903
22 | 339.15 | 66 | 7.077 | 2620.1432 | 2464.4492 | 7.8968 | 2 | 1.9571 | 1.4725 | 0.0029505 | 0.045704 | 1.1064e-05 | 0.021579 | 0.06519 | 1.0035 | 0.1413 | 453.6289
22 | 340.15 | 67 | 7.0985 | 2622.099 | 2465.9321 | 7.9025 | 2 | 1.9545 | 1.4704 | 0.0029418 | 0.0457 | 1.11e-05 | 0.021656 | 0.065013 | 1.0018 | 0.14087 | 454.3476
22 | 341.15 | 68 | 7.12 | 2624.0522 | 2467.4128 | 7.9083 | 2 | 1.9521 | 1.4686 | 0.0029331 | 0.045695 | 1.1136e-05 | 0.021733 | 0.064836 | 1.0003 | 0.14045 | 455.06
22 | 342.15 | 69 | 7.1414 | 2626.0032 | 2468.8915 | 7.914 | 2 | 1.9499 | 1.467 | 0.0029245 | 0.045691 | 1.1172e-05 | 0.02181 | 0.064659 | 0.99882 | 0.14003 | 455.7668
22 | 343.15 | 70 | 7.1629 | 2627.9521 | 2470.3684 | 7.9197 | 2 | 1.9479 | 1.4655 | 0.0029159 | 0.045687 | 1.1208e-05 | 0.021888 | 0.064481 | 0.99749 | 0.13961 | 456.4684
22 | 344.15 | 71 | 7.1843 | 2629.8991 | 2471.8437 | 7.9253 | 2 | 1.9461 | 1.4642 | 0.0029074 | 0.045683 | 1.1244e-05 | 0.021965 | 0.064302 | 0.99624 | 0.13919 | 457.1653
22 | 345.15 | 72 | 7.2058 | 2631.8444 | 2473.3174 | 7.931 | 2 | 1.9445 | 1.463 | 0.002899 | 0.045679 | 1.128e-05 | 0.022043 | 0.064123 | 0.99507 | 0.13878 | 457.8581
22 | 346.15 | 73 | 7.2272 | 2633.7881 | 2474.7898 | 7.9366 | 2 | 1.943 | 1.4619 | 0.0028906 | 0.045676 | 1.1317e-05 | 0.022121 | 0.063944 | 0.99396 | 0.13837 | 458.547
22 | 347.15 | 74 | 7.2486 | 2635.7303 | 2476.261 | 7.9422 | 2 | 1.9416 | 1.4609 | 0.0028822 | 0.045672 | 1.1353e-05 | 0.0222 | 0.063764 | 0.99292 | 0.13796 | 459.2324
22 | 348.15 | 75 | 7.27 | 2637.6712 | 2477.731 | 7.9478 | 2 | 1.9403 | 1.4601 | 0.0028739 | 0.045669 | 1.1389e-05 | 0.022278 | 0.063583 | 0.99193 | 0.13755 | 459.9145
22 | 349.15 | 76 | 7.2914 | 2639.6109 | 2479.1999 | 7.9534 | 2 | 1.9391 | 1.4593 | 0.0028656 | 0.045665 | 1.1426e-05 | 0.022357 | 0.063402 | 0.99099 | 0.13715 | 460.5937
22 | 350.15 | 77 | 7.3128 | 2641.5494 | 2480.6679 | 7.9589 | 2 | 1.938 | 1.4585 | 0.0028574 | 0.045662 | 1.1462e-05 | 0.022436 | 0.06322 | 0.99009 | 0.13675 | 461.2701
22 | 351.15 | 78 | 7.3342 | 2643.4869 | 2482.1351 | 7.9644 | 2 | 1.9369 | 1.4579 | 0.0028493 | 0.045659 | 1.1499e-05 | 0.022515 | 0.063038 | 0.98923 | 0.13635 | 461.9439
22 | 352.15 | 79 | 7.3555 | 2645.4233 | 2483.6014 | 7.9699 | 2 | 1.936 | 1.4573 | 0.0028411 | 0.045655 | 1.1535e-05 | 0.022594 | 0.062856 | 0.9884 | 0.13595 | 462.6153
22 | 353.15 | 80 | 7.3769 | 2647.3589 | 2485.0669 | 7.9754 | 2 | 1.9351 | 1.4567 | 0.0028331 | 0.045652 | 1.1572e-05 | 0.022674 | 0.062673 | 0.9876 | 0.13556 | 463.2844
22 | 354.15 | 81 | 7.3983 | 2649.2935 | 2486.5318 | 7.9809 | 2 | 1.9343 | 1.4562 | 0.002825 | 0.045649 | 1.1609e-05 | 0.022753 | 0.062489 | 0.98684 | 0.13517 | 463.9513
22 | 355.15 | 82 | 7.4196 | 2651.2274 | 2487.996 | 7.9863 | 2 | 1.9335 | 1.4557 | 0.0028171 | 0.045646 | 1.1645e-05 | 0.022833 | 0.062305 | 0.9861 | 0.13478 | 464.6161
22 | 356.15 | 83 | 7.441 | 2653.1605 | 2489.4596 | 7.9918 | 2 | 1.9327 | 1.4553 | 0.0028091 | 0.045644 | 1.1682e-05 | 0.022913 | 0.062121 | 0.98538 | 0.13439 | 465.279
22 | 357.15 | 84 | 7.4623 | 2655.0929 | 2490.9226 | 7.9972 | 2 | 1.932 | 1.4549 | 0.0028012 | 0.045641 | 1.1719e-05 | 0.022994 | 0.061936 | 0.98469 | 0.13401 | 465.9401
22 | 358.15 | 85 | 7.4836 | 2657.0246 | 2492.3851 | 8.0026 | 2 | 1.9314 | 1.4545 | 0.0027934 | 0.045638 | 1.1756e-05 | 0.023074 | 0.06175 | 0.98401 | 0.13363 | 466.5993
22 | 359.15 | 86 | 7.5049 | 2658.9557 | 2493.8471 | 8.008 | 2 | 1.9308 | 1.4542 | 0.0027856 | 0.045635 | 1.1793e-05 | 0.023155 | 0.061565 | 0.98336 | 0.13325 | 467.2568
22 | 360.15 | 87 | 7.5263 | 2660.8862 | 2495.3087 | 8.0134 | 2 | 1.9302 | 1.4539 | 0.0027778 | 0.045633 | 1.183e-05 | 0.023235 | 0.061378 | 0.98272 | 0.13287 | 467.9126
22 | 361.15 | 88 | 7.5476 | 2662.8161 | 2496.7698 | 8.0187 | 2 | 1.9297 | 1.4536 | 0.0027701 | 0.04563 | 1.1867e-05 | 0.023316 | 0.061191 | 0.9821 | 0.13249 | 468.5667
22 | 362.15 | 89 | 7.5689 | 2664.7455 | 2498.2305 | 8.024 | 2 | 1.9292 | 1.4534 | 0.0027625 | 0.045628 | 1.1904e-05 | 0.023397 | 0.061004 | 0.98149 | 0.13212 | 469.2193
22 | 363.15 | 90 | 7.5902 | 2666.6745 | 2499.6909 | 8.0294 | 2 | 1.9287 | 1.4531 | 0.0027548 | 0.045625 | 1.1941e-05 | 0.023479 | 0.060816 | 0.9809 | 0.13175 | 469.8704
22 | 364.15 | 91 | 7.6115 | 2668.6029 | 2501.1509 | 8.0347 | 2 | 1.9282 | 1.4529 | 0.0027472 | 0.045623 | 1.1978e-05 | 0.02356 | 0.060628 | 0.98032 | 0.13138 | 470.5199
22 | 365.15 | 92 | 7.6327 | 2670.5309 | 2502.6106 | 8.0399 | 2 | 1.9278 | 1.4528 | 0.0027397 | 0.04562 | 1.2015e-05 | 0.023642 | 0.060439 | 0.97976 | 0.13101 | 471.168
22 | 366.15 | 93 | 7.654 | 2672.4585 | 2504.0701 | 8.0452 | 2 | 1.9274 | 1.4526 | 0.0027322 | 0.045618 | 1.2052e-05 | 0.023723 | 0.06025 | 0.97921 | 0.13065 | 471.8147
22 | 367.15 | 94 | 7.6753 | 2674.3858 | 2505.5292 | 8.0505 | 2 | 1.927 | 1.4524 | 0.0027247 | 0.045616 | 1.209e-05 | 0.023805 | 0.06006 | 0.97866 | 0.13029 | 472.4599
22 | 368.15 | 95 | 7.6966 | 2676.3126 | 2506.9881 | 8.0557 | 2 | 1.9267 | 1.4523 | 0.0027173 | 0.045614 | 1.2127e-05 | 0.023887 | 0.05987 | 0.97814 | 0.12993 | 473.1038
22 | 369.15 | 96 | 7.7178 | 2678.2391 | 2508.4468 | 8.0609 | 2 | 1.9264 | 1.4522 | 0.0027099 | 0.045611 | 1.2164e-05 | 0.023969 | 0.059679 | 0.97762 | 0.12957 | 473.7462
22 | 370.15 | 97 | 7.7391 | 2680.1653 | 2509.9052 | 8.0662 | 2 | 1.926 | 1.4521 | 0.0027026 | 0.045609 | 1.2202e-05 | 0.024052 | 0.059488 | 0.97711 | 0.12921 | 474.3874
22 | 371.15 | 98 | 7.7604 | 2682.0912 | 2511.3634 | 8.0714 | 2 | 1.9258 | 1.452 | 0.0026953 | 0.045607 | 1.2239e-05 | 0.024134 | 0.059296 | 0.97661 | 0.12886 | 475.0272
22 | 372.15 | 99 | 7.7816 | 2684.0168 | 2512.8215 | 8.0765 | 2 | 1.9255 | 1.452 | 0.002688 | 0.045605 | 1.2277e-05 | 0.024217 | 0.059104 | 0.97612 | 0.12851 | 475.6657
23 | 337.15 | 64 | 6.7264 | 2615.9975 | 2461.2902 | 7.8641 | 2 | 1.9689 | 1.4816 | 0.0029683 | 0.043738 | 1.0991e-05 | 0.021435 | 0.065541 | 1.0096 | 0.14867 | 452.0389
23 | 338.15 | 65 | 6.747 | 2617.9645 | 2462.7832 | 7.8699 | 2 | 1.9653 | 1.4787 | 0.0029595 | 0.043733 | 1.1027e-05 | 0.021511 | 0.065366 | 1.0074 | 0.14821 | 452.7803
23 | 339.15 | 66 | 6.7676 | 2619.9281 | 2464.273 | 7.8757 | 2 | 1.962 | 1.4761 | 0.0029507 | 0.043729 | 1.1063e-05 | 0.021587 | 0.06519 | 1.0055 | 0.14776 | 453.5129
23 | 340.15 | 67 | 6.7882 | 2621.8886 | 2465.7601 | 7.8815 | 2 | 1.959 | 1.4738 | 0.002942 | 0.043724 | 1.1099e-05 | 0.021664 | 0.065013 | 1.0036 | 0.14731 | 454.2377
23 | 341.15 | 68 | 6.8088 | 2623.8463 | 2467.2446 | 7.8873 | 2 | 1.9564 | 1.4718 | 0.0029333 | 0.04372 | 1.1135e-05 | 0.021741 | 0.064836 | 1.002 | 0.14687 | 454.9554
23 | 342.15 | 69 | 6.8293 | 2625.8014 | 2468.727 | 7.893 | 2 | 1.954 | 1.4699 | 0.0029247 | 0.043715 | 1.1171e-05 | 0.021818 | 0.064659 | 1.0004 | 0.14643 | 455.6669
23 | 343.15 | 70 | 6.8499 | 2627.7543 | 2470.2073 | 7.8987 | 2 | 1.9518 | 1.4683 | 0.0029161 | 0.043711 | 1.1207e-05 | 0.021895 | 0.064481 | 0.99901 | 0.14599 | 456.3728
23 | 344.15 | 71 | 6.8704 | 2629.7051 | 2471.6858 | 7.9044 | 2 | 1.9498 | 1.4668 | 0.0029076 | 0.043707 | 1.1243e-05 | 0.021972 | 0.064302 | 0.99768 | 0.14555 | 457.0736
23 | 345.15 | 72 | 6.8909 | 2631.654 | 2473.1627 | 7.91 | 2 | 1.948 | 1.4655 | 0.0028991 | 0.043704 | 1.1279e-05 | 0.02205 | 0.064123 | 0.99643 | 0.14512 | 457.7698
23 | 346.15 | 73 | 6.9114 | 2633.6011 | 2474.638 | 7.9157 | 2 | 1.9463 | 1.4643 | 0.0028907 | 0.0437 | 1.1315e-05 | 0.022128 | 0.063944 | 0.99526 | 0.14469 | 458.4618
23 | 347.15 | 74 | 6.9319 | 2635.5466 | 2476.112 | 7.9213 | 2 | 1.9448 | 1.4632 | 0.0028824 | 0.043696 | 1.1352e-05 | 0.022206 | 0.063764 | 0.99416 | 0.14426 | 459.15
23 | 348.15 | 75 | 6.9524 | 2637.4907 | 2477.5847 | 7.9269 | 2 | 1.9434 | 1.4623 | 0.002874 | 0.043693 | 1.1388e-05 | 0.022284 | 0.063583 | 0.99312 | 0.14383 | 459.8348
23 | 349.15 | 76 | 6.9729 | 2639.4334 | 2479.0563 | 7.9324 | 2 | 1.9421 | 1.4614 | 0.0028658 | 0.043689 | 1.1424e-05 | 0.022363 | 0.063402 | 0.99213 | 0.14341 | 460.5163
23 | 350.15 | 77 | 6.9934 | 2641.3749 | 2480.5268 | 7.938 | 2 | 1.9409 | 1.4605 | 0.0028576 | 0.043686 | 1.1461e-05 | 0.022442 | 0.06322 | 0.99118 | 0.14299 | 461.1948
23 | 351.15 | 78 | 7.0139 | 2643.3152 | 2481.9964 | 7.9435 | 2 | 1.9397 | 1.4598 | 0.0028494 | 0.043683 | 1.1497e-05 | 0.022521 | 0.063038 | 0.99028 | 0.14257 | 461.8706
23 | 352.15 | 79 | 7.0343 | 2645.2544 | 2483.465 | 7.949 | 2 | 1.9387 | 1.4591 | 0.0028413 | 0.04368 | 1.1534e-05 | 0.0226 | 0.062856 | 0.98942 | 0.14216 | 462.5438
23 | 353.15 | 80 | 7.0548 | 2647.1926 | 2484.9328 | 7.9545 | 2 | 1.9377 | 1.4585 | 0.0028332 | 0.043676 | 1.1571e-05 | 0.022679 | 0.062673 | 0.98859 | 0.14175 | 463.2146
23 | 354.15 | 81 | 7.0752 | 2649.1299 | 2486.3999 | 7.96 | 2 | 1.9368 | 1.4579 | 0.0028252 | 0.043673 | 1.1607e-05 | 0.022759 | 0.062489 | 0.9878 | 0.14134 | 463.8831
23 | 355.15 | 82 | 7.0957 | 2651.0662 | 2487.8662 | 7.9655 | 2 | 1.936 | 1.4574 | 0.0028172 | 0.04367 | 1.1644e-05 | 0.022839 | 0.062305 | 0.98703 | 0.14093 | 464.5494
23 | 356.15 | 83 | 7.1161 | 2653.0018 | 2489.3318 | 7.9709 | 2 | 1.9352 | 1.4569 | 0.0028092 | 0.043668 | 1.1681e-05 | 0.022918 | 0.062121 | 0.98628 | 0.14053 | 465.2137
23 | 357.15 | 84 | 7.1365 | 2654.9366 | 2490.7969 | 7.9763 | 2 | 1.9344 | 1.4565 | 0.0028014 | 0.043665 | 1.1718e-05 | 0.022999 | 0.061936 | 0.98556 | 0.14012 | 465.876
23 | 358.15 | 85 | 7.1569 | 2656.8706 | 2492.2613 | 7.9817 | 2 | 1.9337 | 1.4561 | 0.0027935 | 0.043662 | 1.1755e-05 | 0.023079 | 0.06175 | 0.98487 | 0.13972 | 466.5365
23 | 359.15 | 86 | 7.1773 | 2658.8039 | 2493.7252 | 7.9871 | 2 | 1.933 | 1.4557 | 0.0027857 | 0.043659 | 1.1791e-05 | 0.023159 | 0.061565 | 0.98419 | 0.13933 | 467.1951
23 | 360.15 | 87 | 7.1977 | 2660.7367 | 2495.1887 | 7.9925 | 2 | 1.9324 | 1.4554 | 0.0027779 | 0.043657 | 1.1828e-05 | 0.02324 | 0.061378 | 0.98353 | 0.13893 | 467.8521
23 | 361.15 | 88 | 7.2181 | 2662.6688 | 2496.6516 | 7.9979 | 2 | 1.9318 | 1.4551 | 0.0027702 | 0.043654 | 1.1865e-05 | 0.023321 | 0.061191 | 0.98289 | 0.13854 | 468.5073
23 | 362.15 | 89 | 7.2385 | 2664.6003 | 2498.1141 | 8.0032 | 2 | 1.9312 | 1.4548 | 0.0027626 | 0.043652 | 1.1903e-05 | 0.023402 | 0.061004 | 0.98227 | 0.13815 | 469.1609
23 | 363.15 | 90 | 7.2589 | 2666.5313 | 2499.5762 | 8.0085 | 2 | 1.9307 | 1.4545 | 0.0027549 | 0.043649 | 1.194e-05 | 0.023483 | 0.060816 | 0.98166 | 0.13776 | 469.8129
23 | 364.15 | 91 | 7.2793 | 2668.4617 | 2501.0379 | 8.0138 | 2 | 1.9302 | 1.4543 | 0.0027473 | 0.043647 | 1.1977e-05 | 0.023564 | 0.060628 | 0.98106 | 0.13738 | 470.4634
23 | 365.15 | 92 | 7.2997 | 2670.3917 | 2502.4993 | 8.0191 | 2 | 1.9298 | 1.4541 | 0.0027398 | 0.043644 | 1.2014e-05 | 0.023646 | 0.060439 | 0.98048 | 0.13699 | 471.1124
23 | 366.15 | 93 | 7.32 | 2672.3212 | 2503.9603 | 8.0244 | 2 | 1.9293 | 1.4539 | 0.0027323 | 0.043642 | 1.2051e-05 | 0.023727 | 0.06025 | 0.97992 | 0.13661 | 471.7599
23 | 367.15 | 94 | 7.3404 | 2674.2504 | 2505.421 | 8.0297 | 2 | 1.9289 | 1.4537 | 0.0027248 | 0.04364 | 1.2089e-05 | 0.023809 | 0.06006 | 0.97936 | 0.13623 | 472.406
23 | 368.15 | 95 | 7.3608 | 2676.1791 | 2506.8815 | 8.0349 | 2 | 1.9285 | 1.4535 | 0.0027174 | 0.043638 | 1.2126e-05 | 0.023891 | 0.05987 | 0.97882 | 0.13586 | 473.0506
23 | 369.15 | 96 | 7.3811 | 2678.1074 | 2508.3417 | 8.0401 | 2 | 1.9281 | 1.4534 | 0.00271 | 0.043635 | 1.2163e-05 | 0.023973 | 0.059679 | 0.97829 | 0.13548 | 473.6939
23 | 370.15 | 97 | 7.4015 | 2680.0353 | 2509.8016 | 8.0454 | 2 | 1.9278 | 1.4533 | 0.0027027 | 0.043633 | 1.2201e-05 | 0.024056 | 0.059488 | 0.97776 | 0.13511 | 474.3358
23 | 371.15 | 98 | 7.4218 | 2681.963 | 2511.2613 | 8.0506 | 2 | 1.9275 | 1.4532 | 0.0026954 | 0.043631 | 1.2238e-05 | 0.024138 | 0.059296 | 0.97725 | 0.13474 | 474.9764
23 | 372.15 | 99 | 7.4422 | 2683.8903 | 2512.7208 | 8.0557 | 2 | 1.9272 | 1.4531 | 0.0026881 | 0.043629 | 1.2276e-05 | 0.024221 | 0.059104 | 0.97675 | 0.13437 | 475.6156
24 | 338.15 | 65 | 6.4642 | 2617.743 | 2462.6013 | 7.8498 | 2 | 1.9706 | 1.4827 | 0.0029597 | 0.041923 | 1.1025e-05 | 0.021519 | 0.065366 | 1.0096 | 0.1547 | 452.6539
24 | 339.15 | 66 | 6.484 | 2619.7117 | 2464.0957 | 7.8556 | 2 | 1.967 | 1.4799 | 0.0029509 | 0.041918 | 1.1061e-05 | 0.021596 | 0.06519 | 1.0075 | 0.15423 | 453.3937
24 | 340.15 | 67 | 6.5038 | 2621.6771 | 2465.587 | 7.8614 | 2 | 1.9637 | 1.4773 | 0.0029422 | 0.041913 | 1.1097e-05 | 0.021672 | 0.065013 | 1.0055 | 0.15376 | 454.1249
24 | 341.15 | 68 | 6.5235 | 2623.6393 | 2467.0755 | 7.8671 | 2 | 1.9608 | 1.475 | 0.0029335 | 0.041909 | 1.1133e-05 | 0.021748 | 0.064836 | 1.0037 | 0.15329 | 454.8483
24 | 342.15 | 69 | 6.5432 | 2625.5988 | 2468.5616 | 7.8729 | 2 | 1.9581 | 1.473 | 0.0029249 | 0.041904 | 1.1169e-05 | 0.021825 | 0.064659 | 1.0021 | 0.15283 | 455.5649
24 | 343.15 | 70 | 6.5629 | 2627.5557 | 2470.0455 | 7.8786 | 2 | 1.9557 | 1.4712 | 0.0029163 | 0.0419 | 1.1205e-05 | 0.021902 | 0.064481 | 1.0006 | 0.15237 | 456.2753
24 | 344.15 | 71 | 6.5826 | 2629.5103 | 2471.5273 | 7.8843 | 2 | 1.9536 | 1.4696 | 0.0029078 | 0.041896 | 1.1241e-05 | 0.02198 | 0.064302 | 0.99914 | 0.15192 | 456.9801
24 | 345.15 | 72 | 6.6023 | 2631.4629 | 2473.0073 | 7.8899 | 2 | 1.9516 | 1.4681 | 0.0028993 | 0.041892 | 1.1278e-05 | 0.022057 | 0.064123 | 0.99782 | 0.15146 | 457.68
24 | 346.15 | 73 | 6.622 | 2633.4135 | 2474.4857 | 7.8956 | 2 | 1.9497 | 1.4668 | 0.0028909 | 0.041889 | 1.1314e-05 | 0.022135 | 0.063944 | 0.99658 | 0.15101 | 458.3753
24 | 347.15 | 74 | 6.6417 | 2635.3624 | 2475.9625 | 7.9012 | 2 | 1.9481 | 1.4656 | 0.0028825 | 0.041885 | 1.135e-05 | 0.022213 | 0.063764 | 0.99542 | 0.15056 | 459.0665
24 | 348.15 | 75 | 6.6613 | 2637.3097 | 2477.438 | 7.9068 | 2 | 1.9465 | 1.4645 | 0.0028742 | 0.041881 | 1.1387e-05 | 0.022291 | 0.063583 | 0.99432 | 0.15012 | 459.754
24 | 349.15 | 76 | 6.681 | 2639.2555 | 2478.9122 | 7.9124 | 2 | 1.9451 | 1.4635 | 0.0028659 | 0.041878 | 1.1423e-05 | 0.022369 | 0.063402 | 0.99328 | 0.14968 | 460.4379
24 | 350.15 | 77 | 6.7006 | 2641.2 | 2480.3853 | 7.9179 | 2 | 1.9438 | 1.4626 | 0.0028577 | 0.041875 | 1.146e-05 | 0.022448 | 0.06322 | 0.99229 | 0.14924 | 461.1187
24 | 351.15 | 78 | 6.7202 | 2643.1431 | 2481.8573 | 7.9235 | 2 | 1.9426 | 1.4618 | 0.0028495 | 0.041871 | 1.1496e-05 | 0.022527 | 0.063038 | 0.99135 | 0.1488 | 461.7966
24 | 352.15 | 79 | 6.7399 | 2645.0851 | 2483.3283 | 7.929 | 2 | 1.9414 | 1.461 | 0.0028414 | 0.041868 | 1.1533e-05 | 0.022606 | 0.062856 | 0.99045 | 0.14837 | 462.4717
24 | 353.15 | 80 | 6.7595 | 2647.026 | 2484.7984 | 7.9345 | 2 | 1.9404 | 1.4603 | 0.0028333 | 0.041865 | 1.1569e-05 | 0.022685 | 0.062673 | 0.98959 | 0.14794 | 463.1442
24 | 354.15 | 81 | 6.7791 | 2648.9659 | 2486.2677 | 7.94 | 2 | 1.9394 | 1.4597 | 0.0028253 | 0.041862 | 1.1606e-05 | 0.022764 | 0.062489 | 0.98876 | 0.14751 | 463.8144
24 | 355.15 | 82 | 6.7987 | 2650.9048 | 2487.7361 | 7.9455 | 2 | 1.9385 | 1.4591 | 0.0028173 | 0.041859 | 1.1643e-05 | 0.022844 | 0.062305 | 0.98796 | 0.14709 | 464.4822
24 | 356.15 | 83 | 6.8183 | 2652.8428 | 2489.2039 | 7.9509 | 2 | 1.9376 | 1.4586 | 0.0028094 | 0.041856 | 1.168e-05 | 0.022924 | 0.062121 | 0.98719 | 0.14666 | 465.148
24 | 357.15 | 84 | 6.8379 | 2654.78 | 2490.6709 | 7.9563 | 2 | 1.9368 | 1.4581 | 0.0028015 | 0.041853 | 1.1716e-05 | 0.023004 | 0.061936 | 0.98644 | 0.14624 | 465.8116
24 | 358.15 | 85 | 6.8575 | 2656.7164 | 2492.1374 | 7.9617 | 2 | 1.936 | 1.4577 | 0.0027936 | 0.041851 | 1.1753e-05 | 0.023084 | 0.06175 | 0.98572 | 0.14583 | 466.4734
24 | 359.15 | 86 | 6.877 | 2658.652 | 2493.6032 | 7.9671 | 2 | 1.9353 | 1.4572 | 0.0027858 | 0.041848 | 1.179e-05 | 0.023164 | 0.061565 | 0.98502 | 0.14541 | 467.1332
24 | 360.15 | 87 | 6.8966 | 2660.5869 | 2495.0685 | 7.9725 | 2 | 1.9346 | 1.4569 | 0.0027781 | 0.041845 | 1.1827e-05 | 0.023245 | 0.061378 | 0.98435 | 0.145 | 467.7913
24 | 361.15 | 88 | 6.9162 | 2662.5212 | 2496.5333 | 7.9779 | 2 | 1.9339 | 1.4565 | 0.0027704 | 0.041843 | 1.1864e-05 | 0.023325 | 0.061191 | 0.98368 | 0.14459 | 468.4476
24 | 362.15 | 89 | 6.9357 | 2664.4548 | 2497.9975 | 7.9832 | 2 | 1.9333 | 1.4562 | 0.0027627 | 0.04184 | 1.1901e-05 | 0.023406 | 0.061004 | 0.98304 | 0.14418 | 469.1022
24 | 363.15 | 90 | 6.9553 | 2666.3879 | 2499.4614 | 7.9886 | 2 | 1.9328 | 1.4559 | 0.002755 | 0.041838 | 1.1939e-05 | 0.023487 | 0.060816 | 0.98242 | 0.14378 | 469.7552
24 | 364.15 | 91 | 6.9748 | 2668.3204 | 2500.9248 | 7.9939 | 2 | 1.9322 | 1.4556 | 0.0027475 | 0.041835 | 1.1976e-05 | 0.023569 | 0.060628 | 0.9818 | 0.14337 | 470.4067
24 | 365.15 | 92 | 6.9944 | 2670.2523 | 2502.3878 | 7.9992 | 2 | 1.9317 | 1.4554 | 0.0027399 | 0.041833 | 1.2013e-05 | 0.02365 | 0.060439 | 0.98121 | 0.14297 | 471.0566
24 | 366.15 | 93 | 7.0139 | 2672.1838 | 2503.8505 | 8.0045 | 2 | 1.9312 | 1.4552 | 0.0027324 | 0.041831 | 1.205e-05 | 0.023732 | 0.06025 | 0.98062 | 0.14257 | 471.705
24 | 367.15 | 94 | 7.0334 | 2674.1148 | 2505.3128 | 8.0097 | 2 | 1.9308 | 1.455 | 0.0027249 | 0.041828 | 1.2088e-05 | 0.023813 | 0.06006 | 0.98005 | 0.14218 | 472.3519
24 | 368.15 | 95 | 7.0529 | 2676.0453 | 2506.7748 | 8.015 | 2 | 1.9303 | 1.4548 | 0.0027175 | 0.041826 | 1.2125e-05 | 0.023895 | 0.05987 | 0.9795 | 0.14178 | 472.9974
24 | 369.15 | 96 | 7.0725 | 2677.9755 | 2508.2364 | 8.0202 | 2 | 1.9299 | 1.4546 | 0.0027101 | 0.041824 | 1.2162e-05 | 0.023977 | 0.059679 | 0.97895 | 0.14139 | 473.6414
24 | 370.15 | 97 | 7.092 | 2679.9052 | 2509.6979 | 8.0254 | 2 | 1.9296 | 1.4545 | 0.0027028 | 0.041822 | 1.22e-05 | 0.024059 | 0.059488 | 0.97842 | 0.141 | 474.2841
24 | 371.15 | 98 | 7.1115 | 2681.8346 | 2511.159 | 8.0306 | 2 | 1.9292 | 1.4543 | 0.0026955 | 0.04182 | 1.2237e-05 | 0.024142 | 0.059296 | 0.97789 | 0.14062 | 474.9254
24 | 372.15 | 99 | 7.131 | 2683.7636 | 2512.6199 | 8.0358 | 2 | 1.9289 | 1.4542 | 0.0026882 | 0.041818 | 1.2275e-05 | 0.024224 | 0.059104 | 0.97738 | 0.14023 | 475.5654
25 | 338.15 | 65 | 6.2041 | 2617.5199 | 2462.418 | 7.8304 | 2 | 1.9762 | 1.4869 | 0.0029599 | 0.040257 | 1.1024e-05 | 0.021528 | 0.065366 | 1.0119 | 0.16118 | 452.5236
25 | 339.15 | 66 | 6.2231 | 2619.494 | 2463.9171 | 7.8362 | 2 | 1.9722 | 1.4837 | 0.0029511 | 0.040252 | 1.106e-05 | 0.021604 | 0.06519 | 1.0096 | 0.16069 | 453.2711
25 | 340.15 | 67 | 6.2421 | 2621.4643 | 2465.4128 | 7.842 | 2 | 1.9686 | 1.4809 | 0.0029424 | 0.040247 | 1.1096e-05 | 0.02168 | 0.065013 | 1.0075 | 0.1602 | 454.0091
25 | 341.15 | 68 | 6.261 | 2623.4313 | 2466.9054 | 7.8478 | 2 | 1.9653 | 1.4784 | 0.0029337 | 0.040243 | 1.1132e-05 | 0.021757 | 0.064836 | 1.0056 | 0.15972 | 454.7386
25 | 342.15 | 69 | 6.28 | 2625.3951 | 2468.3954 | 7.8535 | 2 | 1.9624 | 1.4762 | 0.0029251 | 0.040238 | 1.1168e-05 | 0.021833 | 0.064659 | 1.0038 | 0.15924 | 455.4606
25 | 343.15 | 70 | 6.2989 | 2627.3562 | 2469.8828 | 7.8593 | 2 | 1.9598 | 1.4741 | 0.0029165 | 0.040234 | 1.1204e-05 | 0.02191 | 0.064481 | 1.0022 | 0.15876 | 456.1758
25 | 344.15 | 71 | 6.3179 | 2629.3148 | 2471.3681 | 7.865 | 2 | 1.9574 | 1.4723 | 0.002908 | 0.04023 | 1.124e-05 | 0.021987 | 0.064302 | 1.0006 | 0.15828 | 456.8849
25 | 345.15 | 72 | 6.3368 | 2631.2711 | 2472.8514 | 7.8706 | 2 | 1.9552 | 1.4707 | 0.0028995 | 0.040226 | 1.1276e-05 | 0.022064 | 0.064123 | 0.99924 | 0.15781 | 457.5887
25 | 346.15 | 73 | 6.3557 | 2633.2253 | 2474.3328 | 7.8763 | 2 | 1.9532 | 1.4693 | 0.0028911 | 0.040223 | 1.1312e-05 | 0.022142 | 0.063944 | 0.99792 | 0.15734 | 458.2875
25 | 347.15 | 74 | 6.3746 | 2635.1776 | 2475.8126 | 7.8819 | 2 | 1.9514 | 1.4679 | 0.0028827 | 0.040219 | 1.1349e-05 | 0.02222 | 0.063764 | 0.99669 | 0.15687 | 458.9818
25 | 348.15 | 75 | 6.3935 | 2637.1282 | 2477.2909 | 7.8875 | 2 | 1.9497 | 1.4668 | 0.0028744 | 0.040215 | 1.1385e-05 | 0.022298 | 0.063583 | 0.99554 | 0.15641 | 459.6721
25 | 349.15 | 76 | 6.4124 | 2639.0771 | 2478.7678 | 7.8931 | 2 | 1.9482 | 1.4657 | 0.0028661 | 0.040212 | 1.1422e-05 | 0.022376 | 0.063402 | 0.99444 | 0.15595 | 460.3587
25 | 350.15 | 77 | 6.4312 | 2641.0246 | 2480.2434 | 7.8987 | 2 | 1.9468 | 1.4647 | 0.0028579 | 0.040208 | 1.1458e-05 | 0.022454 | 0.06322 | 0.99341 | 0.15549 | 461.0418
25 | 351.15 | 78 | 6.4501 | 2642.9707 | 2481.7179 | 7.9042 | 2 | 1.9454 | 1.4638 | 0.0028497 | 0.040205 | 1.1495e-05 | 0.022533 | 0.063038 | 0.99242 | 0.15504 | 461.7218
25 | 352.15 | 79 | 6.469 | 2644.9155 | 2483.1913 | 7.9098 | 2 | 1.9442 | 1.463 | 0.0028416 | 0.040202 | 1.1531e-05 | 0.022612 | 0.062856 | 0.99148 | 0.15458 | 462.3989
25 | 353.15 | 80 | 6.4878 | 2646.8591 | 2484.6637 | 7.9153 | 2 | 1.943 | 1.4622 | 0.0028335 | 0.040199 | 1.1568e-05 | 0.022691 | 0.062673 | 0.99058 | 0.15414 | 463.0733
25 | 354.15 | 81 | 6.5067 | 2648.8016 | 2486.1352 | 7.9208 | 2 | 1.942 | 1.4615 | 0.0028254 | 0.040196 | 1.1605e-05 | 0.02277 | 0.062489 | 0.98972 | 0.15369 | 463.7451
25 | 355.15 | 82 | 6.5255 | 2650.7431 | 2487.6058 | 7.9262 | 2 | 1.941 | 1.4609 | 0.0028175 | 0.040193 | 1.1641e-05 | 0.02285 | 0.062305 | 0.98889 | 0.15325 | 464.4146
25 | 356.15 | 83 | 6.5443 | 2652.6836 | 2489.0757 | 7.9317 | 2 | 1.94 | 1.4603 | 0.0028095 | 0.04019 | 1.1678e-05 | 0.022929 | 0.062121 | 0.9881 | 0.1528 | 465.0818
25 | 357.15 | 84 | 6.5631 | 2654.6232 | 2490.5448 | 7.9371 | 2 | 1.9391 | 1.4597 | 0.0028016 | 0.040187 | 1.1715e-05 | 0.023009 | 0.061936 | 0.98733 | 0.15237 | 465.7468
25 | 358.15 | 85 | 6.5819 | 2656.5619 | 2492.0132 | 7.9426 | 2 | 1.9383 | 1.4592 | 0.0027938 | 0.040184 | 1.1752e-05 | 0.023089 | 0.06175 | 0.98658 | 0.15193 | 466.4099
25 | 359.15 | 86 | 6.6008 | 2658.4998 | 2493.481 | 7.948 | 2 | 1.9375 | 1.4588 | 0.002786 | 0.040182 | 1.1789e-05 | 0.023169 | 0.061565 | 0.98586 | 0.1515 | 467.0709
25 | 360.15 | 87 | 6.6196 | 2660.437 | 2494.9481 | 7.9534 | 2 | 1.9368 | 1.4584 | 0.0027782 | 0.040179 | 1.1826e-05 | 0.02325 | 0.061378 | 0.98516 | 0.15107 | 467.7302
25 | 361.15 | 88 | 6.6383 | 2662.3734 | 2496.4147 | 7.9587 | 2 | 1.9361 | 1.458 | 0.0027705 | 0.040176 | 1.1863e-05 | 0.02333 | 0.061191 | 0.98448 | 0.15064 | 468.3876
25 | 362.15 | 89 | 6.6571 | 2664.3092 | 2497.8808 | 7.9641 | 2 | 1.9354 | 1.4576 | 0.0027628 | 0.040174 | 1.19e-05 | 0.023411 | 0.061004 | 0.98382 | 0.15021 | 469.0433
25 | 363.15 | 90 | 6.6759 | 2666.2443 | 2499.3464 | 7.9694 | 2 | 1.9348 | 1.4573 | 0.0027552 | 0.040171 | 1.1937e-05 | 0.023492 | 0.060816 | 0.98317 | 0.14979 | 469.6973
25 | 364.15 | 91 | 6.6947 | 2668.1788 | 2500.8115 | 7.9747 | 2 | 1.9342 | 1.457 | 0.0027476 | 0.040169 | 1.1975e-05 | 0.023573 | 0.060628 | 0.98254 | 0.14937 | 470.3497
25 | 365.15 | 92 | 6.7135 | 2670.1128 | 2502.2762 | 7.98 | 2 | 1.9337 | 1.4567 | 0.00274 | 0.040167 | 1.2012e-05 | 0.023654 | 0.060439 | 0.98193 | 0.14895 | 471.0005
25 | 366.15 | 93 | 6.7322 | 2672.0462 | 2503.7405 | 7.9853 | 2 | 1.9331 | 1.4564 | 0.0027325 | 0.040164 | 1.2049e-05 | 0.023736 | 0.06025 | 0.98133 | 0.14854 | 471.6498
25 | 367.15 | 94 | 6.751 | 2673.9791 | 2505.2044 | 7.9906 | 2 | 1.9327 | 1.4562 | 0.0027251 | 0.040162 | 1.2086e-05 | 0.023817 | 0.06006 | 0.98075 | 0.14813 | 472.2976
25 | 368.15 | 95 | 6.7697 | 2675.9115 | 2506.6679 | 7.9958 | 2 | 1.9322 | 1.456 | 0.0027176 | 0.04016 | 1.2124e-05 | 0.023899 | 0.05987 | 0.98018 | 0.14772 | 472.9439
25 | 369.15 | 96 | 6.7885 | 2677.8434 | 2508.1311 | 8.0011 | 2 | 1.9317 | 1.4558 | 0.0027102 | 0.040157 | 1.2161e-05 | 0.023981 | 0.059679 | 0.97962 | 0.14731 | 473.5888
25 | 370.15 | 97 | 6.8072 | 2679.775 | 2509.594 | 8.0063 | 2 | 1.9313 | 1.4556 | 0.0027029 | 0.040155 | 1.2199e-05 | 0.024063 | 0.059488 | 0.97907 | 0.1469 | 474.2322
25 | 371.15 | 98 | 6.826 | 2681.7061 | 2511.0566 | 8.0115 | 2 | 1.9309 | 1.4555 | 0.0026956 | 0.040153 | 1.2236e-05 | 0.024146 | 0.059296 | 0.97853 | 0.1465 | 474.8743
25 | 372.15 | 99 | 6.8447 | 2683.6368 | 2512.519 | 8.0167 | 2 | 1.9306 | 1.4553 | 0.0026883 | 0.040151 | 1.2274e-05 | 0.024228 | 0.059104 | 0.97801 | 0.1461 | 475.515
26 | 339.15 | 66 | 5.9822 | 2619.2749 | 2463.7372 | 7.8176 | 2 | 1.9775 | 1.4878 | 0.0029514 | 0.038715 | 1.1058e-05 | 0.021613 | 0.06519 | 1.0118 | 0.16716 | 453.145
26 | 340.15 | 67 | 6.0005 | 2621.2504 | 2465.2375 | 7.8234 | 2 | 1.9736 | 1.4847 | 0.0029426 | 0.03871 | 1.1094e-05 | 0.021689 | 0.065013 | 1.0095 | 0.16665 | 453.8903
26 | 341.15 | 68 | 6.0188 | 2623.2221 | 2466.7344 | 7.8292 | 2 | 1.97 | 1.4819 | 0.0029339 | 0.038705 | 1.113e-05 | 0.021765 | 0.064836 | 1.0074 | 0.16615 | 454.6262
26 | 342.15 | 69 | 6.037 | 2625.1905 | 2468.2283 | 7.8349 | 2 | 1.9668 | 1.4794 | 0.0029253 | 0.038701 | 1.1166e-05 | 0.021841 | 0.064659 | 1.0055 | 0.16564 | 455.3539
26 | 343.15 | 70 | 6.0552 | 2627.1559 | 2469.7194 | 7.8407 | 2 | 1.9639 | 1.4772 | 0.0029167 | 0.038696 | 1.1202e-05 | 0.021918 | 0.064481 | 1.0038 | 0.16515 | 456.0742
26 | 344.15 | 71 | 6.0735 | 2629.1185 | 2471.2082 | 7.8464 | 2 | 1.9613 | 1.4752 | 0.0029082 | 0.038692 | 1.1239e-05 | 0.021995 | 0.064302 | 1.0022 | 0.16465 | 456.7879
26 | 345.15 | 72 | 6.0917 | 2631.0786 | 2472.6948 | 7.8521 | 2 | 1.959 | 1.4734 | 0.0028997 | 0.038688 | 1.1275e-05 | 0.022072 | 0.064123 | 1.0007 | 0.16416 | 457.4957
26 | 346.15 | 73 | 6.1099 | 2633.0365 | 2474.1794 | 7.8577 | 2 | 1.9568 | 1.4718 | 0.0028912 | 0.038685 | 1.1311e-05 | 0.022149 | 0.063944 | 0.99929 | 0.16367 | 458.1982
26 | 347.15 | 74 | 6.1281 | 2634.9923 | 2475.6622 | 7.8634 | 2 | 1.9548 | 1.4704 | 0.0028829 | 0.038681 | 1.1347e-05 | 0.022227 | 0.063764 | 0.99799 | 0.16318 | 458.8958
26 | 348.15 | 75 | 6.1463 | 2636.9462 | 2477.1433 | 7.869 | 2 | 1.953 | 1.4691 | 0.0028745 | 0.038677 | 1.1384e-05 | 0.022305 | 0.063583 | 0.99677 | 0.1627 | 459.5891
26 | 349.15 | 76 | 6.1644 | 2638.8983 | 2478.6229 | 7.8746 | 2 | 1.9513 | 1.4679 | 0.0028663 | 0.038674 | 1.142e-05 | 0.022383 | 0.063402 | 0.99562 | 0.16222 | 460.2784
26 | 350.15 | 77 | 6.1826 | 2640.8488 | 2480.1012 | 7.8802 | 2 | 1.9498 | 1.4668 | 0.002858 | 0.03867 | 1.1457e-05 | 0.022461 | 0.06322 | 0.99454 | 0.16174 | 460.964
26 | 351.15 | 78 | 6.2008 | 2642.7978 | 2481.5782 | 7.8857 | 2 | 1.9483 | 1.4658 | 0.0028499 | 0.038667 | 1.1493e-05 | 0.022539 | 0.063038 | 0.99351 | 0.16127 | 461.6463
26 | 352.15 | 79 | 6.2189 | 2644.7455 | 2483.054 | 7.8913 | 2 | 1.947 | 1.4649 | 0.0028417 | 0.038664 | 1.153e-05 | 0.022618 | 0.062856 | 0.99253 | 0.1608 | 462.3255
26 | 353.15 | 80 | 6.237 | 2646.6919 | 2484.5287 | 7.8968 | 2 | 1.9458 | 1.4641 | 0.0028336 | 0.038661 | 1.1567e-05 | 0.022697 | 0.062673 | 0.99159 | 0.16033 | 463.0018
26 | 354.15 | 81 | 6.2552 | 2648.637 | 2486.0025 | 7.9023 | 2 | 1.9446 | 1.4633 | 0.0028256 | 0.038658 | 1.1603e-05 | 0.022776 | 0.062489 | 0.99069 | 0.15987 | 463.6754
26 | 355.15 | 82 | 6.2733 | 2650.5811 | 2487.4753 | 7.9078 | 2 | 1.9435 | 1.4626 | 0.0028176 | 0.038655 | 1.164e-05 | 0.022855 | 0.062305 | 0.98983 | 0.15941 | 464.3464
26 | 356.15 | 83 | 6.2914 | 2652.5241 | 2488.9473 | 7.9132 | 2 | 1.9425 | 1.462 | 0.0028097 | 0.038652 | 1.1677e-05 | 0.022935 | 0.062121 | 0.98901 | 0.15895 | 465.0152
26 | 357.15 | 84 | 6.3095 | 2654.4661 | 2490.4184 | 7.9187 | 2 | 1.9415 | 1.4614 | 0.0028018 | 0.038649 | 1.1714e-05 | 0.023014 | 0.061936 | 0.98821 | 0.15849 | 465.6816
26 | 358.15 | 85 | 6.3276 | 2656.4072 | 2491.8888 | 7.9241 | 2 | 1.9406 | 1.4608 | 0.0027939 | 0.038646 | 1.1751e-05 | 0.023094 | 0.06175 | 0.98744 | 0.15804 | 466.346
26 | 359.15 | 86 | 6.3457 | 2658.3474 | 2493.3585 | 7.9295 | 2 | 1.9398 | 1.4603 | 0.0027861 | 0.038643 | 1.1788e-05 | 0.023174 | 0.061565 | 0.9867 | 0.15759 | 467.0084
26 | 360.15 | 87 | 6.3638 | 2660.2868 | 2494.8276 | 7.9349 | 2 | 1.939 | 1.4599 | 0.0027783 | 0.038641 | 1.1825e-05 | 0.023255 | 0.061378 | 0.98597 | 0.15714 | 467.6688
26 | 361.15 | 88 | 6.3819 | 2662.2254 | 2496.296 | 7.9403 | 2 | 1.9383 | 1.4594 | 0.0027706 | 0.038638 | 1.1862e-05 | 0.023335 | 0.061191 | 0.98527 | 0.15669 | 468.3273
26 | 362.15 | 89 | 6.4 | 2664.1633 | 2497.7639 | 7.9456 | 2 | 1.9375 | 1.459 | 0.0027629 | 0.038636 | 1.1899e-05 | 0.023416 | 0.061004 | 0.98459 | 0.15625 | 468.9841
26 | 363.15 | 90 | 6.418 | 2666.1005 | 2499.2312 | 7.951 | 2 | 1.9369 | 1.4587 | 0.0027553 | 0.038633 | 1.1936e-05 | 0.023497 | 0.060816 | 0.98393 | 0.15581 | 469.6391
26 | 364.15 | 91 | 6.4361 | 2668.0371 | 2500.6981 | 7.9563 | 2 | 1.9362 | 1.4583 | 0.0027477 | 0.038631 | 1.1973e-05 | 0.023578 | 0.060628 | 0.98328 | 0.15537 | 470.2925
26 | 365.15 | 92 | 6.4542 | 2669.973 | 2502.1644 | 7.9616 | 2 | 1.9356 | 1.458 | 0.0027401 | 0.038628 | 1.2011e-05 | 0.023659 | 0.060439 | 0.98265 | 0.15494 | 470.9443
26 | 366.15 | 93 | 6.4722 | 2671.9084 | 2503.6303 | 7.9669 | 2 | 1.9351 | 1.4577 | 0.0027326 | 0.038626 | 1.2048e-05 | 0.02374 | 0.06025 | 0.98204 | 0.15451 | 471.5945
26 | 367.15 | 94 | 6.4903 | 2673.8432 | 2505.0958 | 7.9722 | 2 | 1.9345 | 1.4575 | 0.0027252 | 0.038624 | 1.2085e-05 | 0.023822 | 0.06006 | 0.98144 | 0.15408 | 472.2431
26 | 368.15 | 95 | 6.5083 | 2675.7775 | 2506.5609 | 7.9775 | 2 | 1.934 | 1.4572 | 0.0027177 | 0.038621 | 1.2123e-05 | 0.023903 | 0.05987 | 0.98085 | 0.15365 | 472.8903
26 | 369.15 | 96 | 6.5264 | 2677.7113 | 2508.0257 | 7.9827 | 2 | 1.9335 | 1.457 | 0.0027104 | 0.038619 | 1.216e-05 | 0.023985 | 0.059679 | 0.98028 | 0.15322 | 473.536
26 | 370.15 | 97 | 6.5444 | 2679.6446 | 2509.4901 | 7.9879 | 2 | 1.9331 | 1.4568 | 0.002703 | 0.038617 | 1.2198e-05 | 0.024067 | 0.059488 | 0.97972 | 0.1528 | 474.1802
26 | 371.15 | 98 | 6.5624 | 2681.5775 | 2510.9542 | 7.9931 | 2 | 1.9327 | 1.4566 | 0.0026957 | 0.038615 | 1.2235e-05 | 0.02415 | 0.059296 | 0.97917 | 0.15238 | 474.8231
26 | 372.15 | 99 | 6.5805 | 2683.5099 | 2512.4179 | 7.9983 | 2 | 1.9323 | 1.4565 | 0.0026884 | 0.038613 | 1.2273e-05 | 0.024232 | 0.059104 | 0.97863 | 0.15197 | 475.4645
27 | 340.15 | 67 | 5.7768 | 2621.0351 | 2465.061 | 7.8054 | 2 | 1.9787 | 1.4885 | 0.0029428 | 0.037286 | 1.1093e-05 | 0.021698 | 0.065013 | 1.0116 | 0.17311 | 453.7683
27 | 341.15 | 68 | 5.7944 | 2623.0119 | 2466.5623 | 7.8113 | 2 | 1.9748 | 1.4855 | 0.0029341 | 0.037281 | 1.1129e-05 | 0.021774 | 0.064836 | 1.0094 | 0.17258 | 454.511
27 | 342.15 | 69 | 5.812 | 2624.9849 | 2468.0602 | 7.817 | 2 | 1.9713 | 1.4828 | 0.0029255 | 0.037277 | 1.1165e-05 | 0.02185 | 0.064659 | 1.0073 | 0.17206 | 455.2448
27 | 343.15 | 70 | 5.8296 | 2626.9547 | 2469.5552 | 7.8228 | 2 | 1.9682 | 1.4803 | 0.0029169 | 0.037273 | 1.1201e-05 | 0.021926 | 0.064481 | 1.0055 | 0.17154 | 455.9705
27 | 344.15 | 71 | 5.8472 | 2628.9214 | 2471.0476 | 7.8285 | 2 | 1.9653 | 1.4781 | 0.0029084 | 0.037268 | 1.1237e-05 | 0.022003 | 0.064302 | 1.0037 | 0.17102 | 456.689
27 | 345.15 | 72 | 5.8647 | 2630.8854 | 2472.5376 | 7.8342 | 2 | 1.9628 | 1.4762 | 0.0028999 | 0.037264 | 1.1273e-05 | 0.022079 | 0.064123 | 1.0021 | 0.17051 | 457.4011
27 | 346.15 | 73 | 5.8823 | 2632.847 | 2474.0253 | 7.8399 | 2 | 1.9604 | 1.4744 | 0.0028914 | 0.037261 | 1.131e-05 | 0.022157 | 0.063944 | 1.0007 | 0.17 | 458.1075
27 | 347.15 | 74 | 5.8998 | 2634.8063 | 2475.5112 | 7.8455 | 2 | 1.9583 | 1.4728 | 0.0028831 | 0.037257 | 1.1346e-05 | 0.022234 | 0.063764 | 0.9993 | 0.1695 | 458.8086
27 | 348.15 | 75 | 5.9173 | 2636.7636 | 2476.9952 | 7.8512 | 2 | 1.9563 | 1.4714 | 0.0028747 | 0.037253 | 1.1382e-05 | 0.022312 | 0.063583 | 0.99802 | 0.16899 | 459.505
27 | 349.15 | 76 | 5.9349 | 2638.719 | 2478.4776 | 7.8568 | 2 | 1.9545 | 1.4701 | 0.0028664 | 0.03725 | 1.1419e-05 | 0.022389 | 0.063402 | 0.99681 | 0.1685 | 460.1971
27 | 350.15 | 77 | 5.9524 | 2640.6726 | 2479.9585 | 7.8623 | 2 | 1.9528 | 1.4689 | 0.0028582 | 0.037246 | 1.1456e-05 | 0.022467 | 0.06322 | 0.99568 | 0.168 | 460.8853
27 | 351.15 | 78 | 5.9699 | 2642.6246 | 2481.4381 | 7.8679 | 2 | 1.9513 | 1.4679 | 0.00285 | 0.037243 | 1.1492e-05 | 0.022546 | 0.063038 | 0.9946 | 0.16751 | 461.57
27 | 352.15 | 79 | 5.9874 | 2644.5751 | 2482.9164 | 7.8735 | 2 | 1.9498 | 1.4669 | 0.0028419 | 0.03724 | 1.1529e-05 | 0.022624 | 0.062856 | 0.99358 | 0.16702 | 462.2513
27 | 353.15 | 80 | 6.0048 | 2646.5243 | 2484.3935 | 7.879 | 2 | 1.9485 | 1.466 | 0.0028338 | 0.037237 | 1.1565e-05 | 0.022703 | 0.062673 | 0.9926 | 0.16653 | 462.9296
27 | 354.15 | 81 | 6.0223 | 2648.4721 | 2485.8695 | 7.8845 | 2 | 1.9472 | 1.4651 | 0.0028258 | 0.037233 | 1.1602e-05 | 0.022782 | 0.062489 | 0.99167 | 0.16605 | 463.605
27 | 355.15 | 82 | 6.0398 | 2650.4188 | 2487.3445 | 7.89 | 2 | 1.9461 | 1.4644 | 0.0028178 | 0.03723 | 1.1639e-05 | 0.022861 | 0.062305 | 0.99078 | 0.16557 | 464.2778
27 | 356.15 | 83 | 6.0572 | 2652.3643 | 2488.8186 | 7.8955 | 2 | 1.945 | 1.4637 | 0.0028098 | 0.037228 | 1.1676e-05 | 0.02294 | 0.062121 | 0.98992 | 0.16509 | 464.9481
27 | 357.15 | 84 | 6.0747 | 2654.3087 | 2490.2918 | 7.9009 | 2 | 1.944 | 1.463 | 0.0028019 | 0.037225 | 1.1713e-05 | 0.02302 | 0.061936 | 0.9891 | 0.16462 | 465.616
27 | 358.15 | 85 | 6.0921 | 2656.2522 | 2491.7643 | 7.9063 | 2 | 1.943 | 1.4624 | 0.002794 | 0.037222 | 1.175e-05 | 0.0231 | 0.06175 | 0.9883 | 0.16415 | 466.2818
27 | 359.15 | 86 | 6.1096 | 2658.1948 | 2493.2359 | 7.9118 | 2 | 1.9421 | 1.4619 | 0.0027862 | 0.037219 | 1.1787e-05 | 0.02318 | 0.061565 | 0.98753 | 0.16368 | 466.9454
27 | 360.15 | 87 | 6.127 | 2660.1364 | 2494.7069 | 7.9172 | 2 | 1.9412 | 1.4614 | 0.0027785 | 0.037216 | 1.1824e-05 | 0.02326 | 0.061378 | 0.98679 | 0.16321 | 467.6071
27 | 361.15 | 88 | 6.1444 | 2662.0772 | 2496.1772 | 7.9225 | 2 | 1.9404 | 1.4609 | 0.0027707 | 0.037214 | 1.1861e-05 | 0.02334 | 0.061191 | 0.98607 | 0.16275 | 468.2668
27 | 362.15 | 89 | 6.1619 | 2664.0173 | 2497.6468 | 7.9279 | 2 | 1.9397 | 1.4605 | 0.0027631 | 0.037211 | 1.1898e-05 | 0.023421 | 0.061004 | 0.98537 | 0.16229 | 468.9246
27 | 363.15 | 90 | 6.1793 | 2665.9566 | 2499.1159 | 7.9333 | 2 | 1.9389 | 1.4601 | 0.0027554 | 0.037209 | 1.1935e-05 | 0.023501 | 0.060816 | 0.98468 | 0.16183 | 469.5807
27 | 364.15 | 91 | 6.1967 | 2667.8952 | 2500.5845 | 7.9386 | 2 | 1.9383 | 1.4597 | 0.0027478 | 0.037206 | 1.1972e-05 | 0.023582 | 0.060628 | 0.98402 | 0.16138 | 470.2351
27 | 365.15 | 92 | 6.2141 | 2669.8331 | 2502.0525 | 7.9439 | 2 | 1.9376 | 1.4594 | 0.0027403 | 0.037204 | 1.201e-05 | 0.023663 | 0.060439 | 0.98338 | 0.16092 | 470.8878
27 | 366.15 | 93 | 6.2315 | 2671.7704 | 2503.5201 | 7.9492 | 2 | 1.937 | 1.459 | 0.0027328 | 0.037202 | 1.2047e-05 | 0.023745 | 0.06025 | 0.98274 | 0.16048 | 471.539
27 | 367.15 | 94 | 6.2489 | 2673.7072 | 2504.9872 | 7.9545 | 2 | 1.9364 | 1.4587 | 0.0027253 | 0.037199 | 1.2084e-05 | 0.023826 | 0.06006 | 0.98213 | 0.16003 | 472.1885
27 | 368.15 | 95 | 6.2663 | 2675.6433 | 2506.4538 | 7.9597 | 2 | 1.9359 | 1.4585 | 0.0027179 | 0.037197 | 1.2122e-05 | 0.023908 | 0.05987 | 0.98153 | 0.15958 | 472.8365
27 | 369.15 | 96 | 6.2837 | 2677.5789 | 2507.9201 | 7.965 | 2 | 1.9354 | 1.4582 | 0.0027105 | 0.037195 | 1.2159e-05 | 0.023989 | 0.059679 | 0.98094 | 0.15914 | 473.483
27 | 370.15 | 97 | 6.301 | 2679.514 | 2509.386 | 7.9702 | 2 | 1.9349 | 1.458 | 0.0027031 | 0.037193 | 1.2197e-05 | 0.024071 | 0.059488 | 0.98037 | 0.1587 | 474.1281
27 | 371.15 | 98 | 6.3184 | 2681.4487 | 2510.8516 | 7.9754 | 2 | 1.9344 | 1.4578 | 0.0026958 | 0.037191 | 1.2234e-05 | 0.024153 | 0.059296 | 0.9798 | 0.15827 | 474.7717
27 | 372.15 | 99 | 6.3358 | 2683.3829 | 2512.3168 | 7.9807 | 2 | 1.934 | 1.4576 | 0.0026885 | 0.037189 | 1.2272e-05 | 0.024236 | 0.059104 | 0.97925 | 0.15783 | 475.4139
28 | 341.15 | 68 | 5.5861 | 2622.8004 | 2466.3891 | 7.794 | 2 | 1.9798 | 1.4892 | 0.0029344 | 0.035959 | 1.1127e-05 | 0.021782 | 0.064836 | 1.0113 | 0.17902 | 454.393
28 | 342.15 | 69 | 5.6031 | 2624.7783 | 2467.8913 | 7.7997 | 2 | 1.976 | 1.4862 | 0.0029257 | 0.035955 | 1.1163e-05 | 0.021858 | 0.064659 | 1.0092 | 0.17847 | 455.1332
28 | 343.15 | 70 | 5.6201 | 2626.7525 | 2469.3902 | 7.8055 | 2 | 1.9726 | 1.4835 | 0.0029171 | 0.03595 | 1.1199e-05 | 0.021934 | 0.064481 | 1.0072 | 0.17793 | 455.8646
28 | 344.15 | 71 | 5.637 | 2628.7235 | 2470.8862 | 7.8112 | 2 | 1.9695 | 1.4812 | 0.0029086 | 0.035946 | 1.1236e-05 | 0.022011 | 0.064302 | 1.0053 | 0.1774 | 456.5882
28 | 345.15 | 72 | 5.654 | 2630.6915 | 2472.3797 | 7.817 | 2 | 1.9667 | 1.479 | 0.0029001 | 0.035942 | 1.1272e-05 | 0.022087 | 0.064123 | 1.0037 | 0.17687 | 457.3048
28 | 346.15 | 73 | 5.6709 | 2632.6569 | 2473.8707 | 7.8226 | 2 | 1.9641 | 1.4771 | 0.0028916 | 0.035938 | 1.1308e-05 | 0.022164 | 0.063944 | 1.0021 | 0.17634 | 458.0152
28 | 347.15 | 74 | 5.6879 | 2634.6198 | 2475.3597 | 7.8283 | 2 | 1.9618 | 1.4754 | 0.0028832 | 0.035935 | 1.1345e-05 | 0.022241 | 0.063764 | 1.0006 | 0.17581 | 458.72
28 | 348.15 | 75 | 5.7048 | 2636.5805 | 2476.8467 | 7.8339 | 2 | 1.9596 | 1.4738 | 0.0028749 | 0.035931 | 1.1381e-05 | 0.022319 | 0.063583 | 0.99929 | 0.17529 | 459.4197
28 | 349.15 | 76 | 5.7217 | 2638.5391 | 2478.3319 | 7.8396 | 2 | 1.9577 | 1.4724 | 0.0028666 | 0.035927 | 1.1418e-05 | 0.022396 | 0.063402 | 0.99802 | 0.17477 | 460.1148
28 | 350.15 | 77 | 5.7386 | 2640.4959 | 2479.8155 | 7.8452 | 2 | 1.9559 | 1.4711 | 0.0028584 | 0.035924 | 1.1454e-05 | 0.022474 | 0.06322 | 0.99683 | 0.17426 | 460.8057
28 | 351.15 | 78 | 5.7555 | 2642.4509 | 2481.2976 | 7.8507 | 2 | 1.9542 | 1.4699 | 0.0028502 | 0.035921 | 1.1491e-05 | 0.022552 | 0.063038 | 0.9957 | 0.17375 | 461.4928
28 | 352.15 | 79 | 5.7724 | 2644.4044 | 2482.7784 | 7.8563 | 2 | 1.9527 | 1.4689 | 0.0028421 | 0.035917 | 1.1527e-05 | 0.022631 | 0.062856 | 0.99463 | 0.17324 | 462.1764
28 | 353.15 | 80 | 5.7892 | 2646.3563 | 2484.2579 | 7.8618 | 2 | 1.9512 | 1.4679 | 0.002834 | 0.035914 | 1.1564e-05 | 0.022709 | 0.062673 | 0.99362 | 0.17273 | 462.8567
28 | 354.15 | 81 | 5.8061 | 2648.3069 | 2485.7362 | 7.8673 | 2 | 1.9499 | 1.467 | 0.0028259 | 0.035911 | 1.1601e-05 | 0.022788 | 0.062489 | 0.99265 | 0.17223 | 463.5341
28 | 355.15 | 82 | 5.823 | 2650.2561 | 2487.2135 | 7.8728 | 2 | 1.9487 | 1.4662 | 0.0028179 | 0.035908 | 1.1638e-05 | 0.022867 | 0.062305 | 0.99173 | 0.17173 | 464.2086
28 | 356.15 | 83 | 5.8398 | 2652.2042 | 2488.6897 | 7.8783 | 2 | 1.9475 | 1.4654 | 0.00281 | 0.035905 | 1.1675e-05 | 0.022946 | 0.062121 | 0.99084 | 0.17124 | 464.8805
28 | 357.15 | 84 | 5.8566 | 2654.1511 | 2490.165 | 7.8838 | 2 | 1.9464 | 1.4647 | 0.0028021 | 0.035902 | 1.1711e-05 | 0.023026 | 0.061936 | 0.98999 | 0.17075 | 465.55
28 | 358.15 | 85 | 5.8735 | 2656.097 | 2491.6395 | 7.8892 | 2 | 1.9454 | 1.4641 | 0.0027942 | 0.035899 | 1.1748e-05 | 0.023105 | 0.06175 | 0.98916 | 0.17026 | 466.2172
28 | 359.15 | 86 | 5.8903 | 2658.0419 | 2493.1131 | 7.8946 | 2 | 1.9444 | 1.4635 | 0.0027864 | 0.035897 | 1.1785e-05 | 0.023185 | 0.061565 | 0.98837 | 0.16977 | 466.8821
28 | 360.15 | 87 | 5.9071 | 2659.9858 | 2494.586 | 7.9 | 2 | 1.9435 | 1.4629 | 0.0027786 | 0.035894 | 1.1822e-05 | 0.023265 | 0.061378 | 0.9876 | 0.16929 | 467.545
28 | 361.15 | 88 | 5.924 | 2661.9288 | 2496.0581 | 7.9054 | 2 | 1.9426 | 1.4624 | 0.0027709 | 0.035891 | 1.186e-05 | 0.023345 | 0.061191 | 0.98686 | 0.16881 | 468.2059
28 | 362.15 | 89 | 5.9408 | 2663.871 | 2497.5296 | 7.9108 | 2 | 1.9418 | 1.4619 | 0.0027632 | 0.035889 | 1.1897e-05 | 0.023426 | 0.061004 | 0.98614 | 0.16833 | 468.8649
28 | 363.15 | 90 | 5.9576 | 2665.8125 | 2499.0005 | 7.9161 | 2 | 1.941 | 1.4615 | 0.0027555 | 0.035886 | 1.1934e-05 | 0.023506 | 0.060816 | 0.98544 | 0.16785 | 469.5221
28 | 364.15 | 91 | 5.9744 | 2667.7531 | 2500.4707 | 7.9215 | 2 | 1.9403 | 1.4611 | 0.002748 | 0.035884 | 1.1971e-05 | 0.023587 | 0.060628 | 0.98476 | 0.16738 | 470.1775
28 | 365.15 | 92 | 5.9912 | 2669.6931 | 2501.9405 | 7.9268 | 2 | 1.9396 | 1.4607 | 0.0027404 | 0.035881 | 1.2008e-05 | 0.023668 | 0.060439 | 0.9841 | 0.16691 | 470.8312
28 | 366.15 | 93 | 6.008 | 2671.6323 | 2503.4097 | 7.9321 | 2 | 1.9389 | 1.4603 | 0.0027329 | 0.035879 | 1.2046e-05 | 0.023749 | 0.06025 | 0.98345 | 0.16645 | 471.4832
28 | 367.15 | 94 | 6.0247 | 2673.571 | 2504.8784 | 7.9374 | 2 | 1.9383 | 1.46 | 0.0027254 | 0.035877 | 1.2083e-05 | 0.02383 | 0.06006 | 0.98282 | 0.16598 | 472.1337
28 | 368.15 | 95 | 6.0415 | 2675.509 | 2506.3466 | 7.9427 | 2 | 1.9377 | 1.4597 | 0.002718 | 0.035875 | 1.2121e-05 | 0.023912 | 0.05987 | 0.9822 | 0.16552 | 472.7825
28 | 369.15 | 96 | 6.0583 | 2677.4465 | 2507.8144 | 7.9479 | 2 | 1.9372 | 1.4594 | 0.0027106 | 0.035872 | 1.2158e-05 | 0.023994 | 0.059679 | 0.9816 | 0.16506 | 473.4299
28 | 370.15 | 97 | 6.0751 | 2679.3834 | 2509.2818 | 7.9532 | 2 | 1.9366 | 1.4592 | 0.0027032 | 0.03587 | 1.2195e-05 | 0.024076 | 0.059488 | 0.98101 | 0.16461 | 474.0757
28 | 371.15 | 98 | 6.0918 | 2681.3198 | 2510.7488 | 7.9584 | 2 | 1.9361 | 1.459 | 0.0026959 | 0.035868 | 1.2233e-05 | 0.024158 | 0.059296 | 0.98044 | 0.16415 | 474.7201
28 | 372.15 | 99 | 6.1086 | 2683.2557 | 2512.2155 | 7.9636 | 2 | 1.9357 | 1.4587 | 0.0026887 | 0.035866 | 1.2271e-05 | 0.02424 | 0.059104 | 0.97987 | 0.1637 | 475.3631
29 | 342.15 | 69 | 5.4086 | 2624.5705 | 2467.7213 | 7.783 | 2 | 1.9807 | 1.4898 | 0.002926 | 0.034724 | 1.1162e-05 | 0.021867 | 0.064659 | 1.011 | 0.18489 | 455.0189
29 | 343.15 | 70 | 5.425 | 2626.5494 | 2469.2243 | 7.7888 | 2 | 1.977 | 1.4868 | 0.0029173 | 0.03472 | 1.1198e-05 | 0.021943 | 0.064481 | 1.0089 | 0.18433 | 455.7564
29 | 344.15 | 71 | 5.4414 | 2628.5247 | 2470.7241 | 7.7946 | 2 | 1.9737 | 1.4842 | 0.0029088 | 0.034715 | 1.1234e-05 | 0.022019 | 0.064302 | 1.007 | 0.18378 | 456.4853
29 | 345.15 | 72 | 5.4578 | 2630.4968 | 2472.2211 | 7.8003 | 2 | 1.9706 | 1.4819 | 0.0029003 | 0.034711 | 1.1271e-05 | 0.022095 | 0.064123 | 1.0052 | 0.18322 | 457.2068
29 | 346.15 | 73 | 5.4742 | 2632.466 | 2473.7155 | 7.806 | 2 | 1.9679 | 1.4798 | 0.0028918 | 0.034707 | 1.1307e-05 | 0.022172 | 0.063944 | 1.0035 | 0.18268 | 457.9215
29 | 347.15 | 74 | 5.4905 | 2634.4326 | 2475.2076 | 7.8117 | 2 | 1.9654 | 1.4779 | 0.0028835 | 0.034703 | 1.1343e-05 | 0.022249 | 0.063764 | 1.002 | 0.18213 | 458.6301
29 | 348.15 | 75 | 5.5069 | 2636.3968 | 2476.6976 | 7.8173 | 2 | 1.9631 | 1.4763 | 0.0028751 | 0.0347 | 1.138e-05 | 0.022326 | 0.063583 | 1.0006 | 0.18159 | 459.3332
29 | 349.15 | 76 | 5.5232 | 2638.3588 | 2478.1857 | 7.8229 | 2 | 1.9609 | 1.4747 | 0.0028668 | 0.034696 | 1.1416e-05 | 0.022404 | 0.063402 | 0.99924 | 0.18105 | 460.0315
29 | 350.15 | 77 | 5.5395 | 2640.3187 | 2479.6721 | 7.8285 | 2 | 1.959 | 1.4733 | 0.0028586 | 0.034693 | 1.1453e-05 | 0.022481 | 0.06322 | 0.99799 | 0.18052 | 460.7252
29 | 351.15 | 78 | 5.5559 | 2642.2768 | 2481.1568 | 7.8341 | 2 | 1.9572 | 1.472 | 0.0028504 | 0.034689 | 1.1489e-05 | 0.022559 | 0.063038 | 0.99682 | 0.17999 | 461.4149
29 | 352.15 | 79 | 5.5722 | 2644.2332 | 2482.6401 | 7.8397 | 2 | 1.9556 | 1.4709 | 0.0028422 | 0.034686 | 1.1526e-05 | 0.022637 | 0.062856 | 0.9957 | 0.17946 | 462.1008
29 | 353.15 | 80 | 5.5885 | 2646.188 | 2484.122 | 7.8452 | 2 | 1.954 | 1.4698 | 0.0028341 | 0.034683 | 1.1563e-05 | 0.022716 | 0.062673 | 0.99464 | 0.17894 | 462.7832
29 | 354.15 | 81 | 5.6048 | 2648.1413 | 2485.6026 | 7.8508 | 2 | 1.9526 | 1.4689 | 0.0028261 | 0.03468 | 1.16e-05 | 0.022794 | 0.062489 | 0.99364 | 0.17842 | 463.4625
29 | 355.15 | 82 | 5.6211 | 2650.0932 | 2487.0821 | 7.8563 | 2 | 1.9513 | 1.468 | 0.0028181 | 0.034677 | 1.1636e-05 | 0.022873 | 0.062305 | 0.99268 | 0.1779 | 464.1389
29 | 356.15 | 83 | 5.6374 | 2652.0438 | 2488.5606 | 7.8617 | 2 | 1.95 | 1.4671 | 0.0028101 | 0.034674 | 1.1673e-05 | 0.022952 | 0.062121 | 0.99176 | 0.17739 | 464.8125
29 | 357.15 | 84 | 5.6536 | 2653.9933 | 2490.038 | 7.8672 | 2 | 1.9488 | 1.4664 | 0.0028022 | 0.034671 | 1.171e-05 | 0.023031 | 0.061936 | 0.99088 | 0.17688 | 465.4835
29 | 358.15 | 85 | 5.6699 | 2655.9415 | 2491.5145 | 7.8727 | 2 | 1.9477 | 1.4657 | 0.0027943 | 0.034668 | 1.1747e-05 | 0.023111 | 0.06175 | 0.99003 | 0.17637 | 466.1522
29 | 359.15 | 86 | 5.6862 | 2657.8888 | 2492.9901 | 7.8781 | 2 | 1.9467 | 1.465 | 0.0027865 | 0.034665 | 1.1784e-05 | 0.023191 | 0.061565 | 0.98921 | 0.17587 | 466.8185
29 | 360.15 | 87 | 5.7024 | 2659.835 | 2494.4649 | 7.8835 | 2 | 1.9457 | 1.4644 | 0.0027788 | 0.034663 | 1.1821e-05 | 0.02327 | 0.061378 | 0.98842 | 0.17536 | 467.4827
29 | 361.15 | 88 | 5.7187 | 2661.7802 | 2495.9389 | 7.8889 | 2 | 1.9448 | 1.4639 | 0.002771 | 0.03466 | 1.1858e-05 | 0.02335 | 0.061191 | 0.98766 | 0.17487 | 468.1448
29 | 362.15 | 89 | 5.7349 | 2663.7246 | 2497.4122 | 7.8943 | 2 | 1.9439 | 1.4634 | 0.0027633 | 0.034657 | 1.1896e-05 | 0.023431 | 0.061004 | 0.98692 | 0.17437 | 468.8049
29 | 363.15 | 90 | 5.7511 | 2665.6681 | 2498.8849 | 7.8996 | 2 | 1.9431 | 1.4629 | 0.0027557 | 0.034655 | 1.1933e-05 | 0.023511 | 0.060816 | 0.9862 | 0.17388 | 469.4632
29 | 364.15 | 91 | 5.7674 | 2667.6108 | 2500.3569 | 7.905 | 2 | 1.9423 | 1.4624 | 0.0027481 | 0.034653 | 1.197e-05 | 0.023592 | 0.060628 | 0.9855 | 0.17339 | 470.1196
29 | 365.15 | 92 | 5.7836 | 2669.5528 | 2501.8283 | 7.9103 | 2 | 1.9416 | 1.462 | 0.0027405 | 0.03465 | 1.2007e-05 | 0.023673 | 0.060439 | 0.98482 | 0.1729 | 470.7743
29 | 366.15 | 93 | 5.7998 | 2671.4941 | 2503.2991 | 7.9156 | 2 | 1.9409 | 1.4617 | 0.002733 | 0.034648 | 1.2045e-05 | 0.023754 | 0.06025 | 0.98415 | 0.17242 | 471.4273
29 | 367.15 | 94 | 5.816 | 2673.4346 | 2504.7694 | 7.9209 | 2 | 1.9402 | 1.4613 | 0.0027255 | 0.034645 | 1.2082e-05 | 0.023835 | 0.06006 | 0.98351 | 0.17194 | 472.0786
29 | 368.15 | 95 | 5.8323 | 2675.3745 | 2506.2393 | 7.9262 | 2 | 1.9396 | 1.461 | 0.0027181 | 0.034643 | 1.2119e-05 | 0.023916 | 0.05987 | 0.98288 | 0.17146 | 472.7284
29 | 369.15 | 96 | 5.8485 | 2677.3138 | 2507.7086 | 7.9314 | 2 | 1.939 | 1.4607 | 0.0027107 | 0.034641 | 1.2157e-05 | 0.023998 | 0.059679 | 0.98226 | 0.17099 | 473.3766
29 | 370.15 | 97 | 5.8647 | 2679.2525 | 2509.1775 | 7.9367 | 2 | 1.9384 | 1.4604 | 0.0027034 | 0.034639 | 1.2194e-05 | 0.02408 | 0.059488 | 0.98166 | 0.17051 | 474.0232
29 | 371.15 | 98 | 5.8809 | 2681.1907 | 2510.646 | 7.9419 | 2 | 1.9379 | 1.4601 | 0.002696 | 0.034637 | 1.2232e-05 | 0.024162 | 0.059296 | 0.98107 | 0.17004 | 474.6684
29 | 372.15 | 99 | 5.897 | 2683.1283 | 2512.1141 | 7.9471 | 2 | 1.9374 | 1.4599 | 0.0026888 | 0.034635 | 1.227e-05 | 0.024244 | 0.059104 | 0.98049 | 0.16958 | 475.3121
30 | 343.15 | 70 | 5.2429 | 2626.3452 | 2469.0575 | 7.7727 | 2 | 1.9816 | 1.4903 | 0.0029176 | 0.033571 | 1.1197e-05 | 0.021951 | 0.064481 | 1.0107 | 0.19073 | 455.6458
30 | 344.15 | 71 | 5.2588 | 2628.325 | 2470.5612 | 7.7784 | 2 | 1.978 | 1.4874 | 0.002909 | 0.033567 | 1.1233e-05 | 0.022027 | 0.064302 | 1.0087 | 0.19016 | 456.3804
30 | 345.15 | 72 | 5.2747 | 2630.3013 | 2472.0618 | 7.7842 | 2 | 1.9747 | 1.4849 | 0.0029005 | 0.033562 | 1.1269e-05 | 0.022104 | 0.064123 | 1.0068 | 0.18959 | 457.1069
30 | 346.15 | 73 | 5.2905 | 2632.2745 | 2473.5596 | 7.7899 | 2 | 1.9717 | 1.4826 | 0.0028921 | 0.033558 | 1.1305e-05 | 0.02218 | 0.063944 | 1.005 | 0.18902 | 457.8261
30 | 347.15 | 74 | 5.3063 | 2634.2448 | 2475.055 | 7.7956 | 2 | 1.969 | 1.4806 | 0.0028837 | 0.033555 | 1.1342e-05 | 0.022257 | 0.063764 | 1.0034 | 0.18845 | 458.5387
30 | 348.15 | 75 | 5.3221 | 2636.2125 | 2476.5481 | 7.8012 | 2 | 1.9665 | 1.4787 | 0.0028753 | 0.033551 | 1.1378e-05 | 0.022334 | 0.063583 | 1.0019 | 0.18789 | 459.2455
30 | 349.15 | 76 | 5.338 | 2638.1779 | 2478.0391 | 7.8069 | 2 | 1.9643 | 1.4771 | 0.002867 | 0.033547 | 1.1415e-05 | 0.022411 | 0.063402 | 1.0005 | 0.18734 | 459.947
30 | 350.15 | 77 | 5.3538 | 2640.1411 | 2479.5282 | 7.8125 | 2 | 1.9622 | 1.4756 | 0.0028588 | 0.033544 | 1.1451e-05 | 0.022488 | 0.06322 | 0.99917 | 0.18678 | 460.6437
30 | 351.15 | 78 | 5.3696 | 2642.1023 | 2481.0156 | 7.8181 | 2 | 1.9603 | 1.4742 | 0.0028506 | 0.03354 | 1.1488e-05 | 0.022566 | 0.063038 | 0.99794 | 0.18624 | 461.336
30 | 352.15 | 79 | 5.3853 | 2644.0617 | 2482.5014 | 7.8237 | 2 | 1.9585 | 1.4729 | 0.0028424 | 0.033537 | 1.1525e-05 | 0.022644 | 0.062856 | 0.99678 | 0.18569 | 462.0244
30 | 353.15 | 80 | 5.4011 | 2646.0193 | 2483.9858 | 7.8292 | 2 | 1.9568 | 1.4718 | 0.0028343 | 0.033534 | 1.1562e-05 | 0.022722 | 0.062673 | 0.99568 | 0.18515 | 462.7091
30 | 354.15 | 81 | 5.4169 | 2647.9754 | 2485.4688 | 7.8347 | 2 | 1.9553 | 1.4707 | 0.0028263 | 0.033531 | 1.1598e-05 | 0.022801 | 0.062489 | 0.99463 | 0.18461 | 463.3904
30 | 355.15 | 82 | 5.4326 | 2649.93 | 2486.9506 | 7.8402 | 2 | 1.9539 | 1.4698 | 0.0028183 | 0.033528 | 1.1635e-05 | 0.022879 | 0.062305 | 0.99364 | 0.18407 | 464.0686
30 | 356.15 | 83 | 5.4484 | 2651.8832 | 2488.4312 | 7.8457 | 2 | 1.9526 | 1.4689 | 0.0028103 | 0.033525 | 1.1672e-05 | 0.022958 | 0.062121 | 0.99269 | 0.18354 | 464.744
30 | 357.15 | 84 | 5.4641 | 2653.8351 | 2489.9107 | 7.8512 | 2 | 1.9513 | 1.4681 | 0.0028024 | 0.033522 | 1.1709e-05 | 0.023037 | 0.061936 | 0.99177 | 0.18301 | 465.4166
30 | 358.15 | 85 | 5.4799 | 2655.7858 | 2491.3893 | 7.8567 | 2 | 1.9501 | 1.4673 | 0.0027945 | 0.033519 | 1.1746e-05 | 0.023117 | 0.06175 | 0.9909 | 0.18249 | 466.0868
30 | 359.15 | 86 | 5.4956 | 2657.7354 | 2492.8669 | 7.8621 | 2 | 1.949 | 1.4666 | 0.0027867 | 0.033516 | 1.1783e-05 | 0.023196 | 0.061565 | 0.99005 | 0.18196 | 466.7545
30 | 360.15 | 87 | 5.5113 | 2659.6839 | 2494.3436 | 7.8675 | 2 | 1.948 | 1.466 | 0.0027789 | 0.033514 | 1.182e-05 | 0.023276 | 0.061378 | 0.98924 | 0.18144 | 467.42
30 | 361.15 | 88 | 5.5271 | 2661.6314 | 2495.8195 | 7.8729 | 2 | 1.947 | 1.4654 | 0.0027712 | 0.033511 | 1.1857e-05 | 0.023356 | 0.061191 | 0.98845 | 0.18093 | 468.0833
30 | 362.15 | 89 | 5.5428 | 2663.578 | 2497.2947 | 7.8783 | 2 | 1.9461 | 1.4648 | 0.0027635 | 0.033508 | 1.1894e-05 | 0.023436 | 0.061004 | 0.98769 | 0.18041 | 468.7446
30 | 363.15 | 90 | 5.5585 | 2665.5236 | 2498.7691 | 7.8837 | 2 | 1.9452 | 1.4643 | 0.0027558 | 0.033506 | 1.1932e-05 | 0.023516 | 0.060816 | 0.98695 | 0.17991 | 469.404
30 | 364.15 | 91 | 5.5742 | 2667.4684 | 2500.2428 | 7.889 | 2 | 1.9444 | 1.4638 | 0.0027482 | 0.033503 | 1.1969e-05 | 0.023597 | 0.060628 | 0.98624 | 0.1794 | 470.0615
30 | 365.15 | 92 | 5.5899 | 2669.4124 | 2501.7159 | 7.8943 | 2 | 1.9436 | 1.4634 | 0.0027407 | 0.033501 | 1.2006e-05 | 0.023678 | 0.060439 | 0.98554 | 0.17889 | 470.7172
30 | 366.15 | 93 | 5.6056 | 2671.3556 | 2503.1884 | 7.8997 | 2 | 1.9429 | 1.463 | 0.0027331 | 0.033499 | 1.2044e-05 | 0.023759 | 0.06025 | 0.98486 | 0.17839 | 471.3711
30 | 367.15 | 94 | 5.6213 | 2673.2981 | 2504.6604 | 7.905 | 2 | 1.9421 | 1.4626 | 0.0027257 | 0.033496 | 1.2081e-05 | 0.02384 | 0.06006 | 0.9842 | 0.1779 | 472.0234
30 | 368.15 | 95 | 5.6369 | 2675.2399 | 2506.1318 | 7.9102 | 2 | 1.9415 | 1.4622 | 0.0027182 | 0.033494 | 1.2118e-05 | 0.023921 | 0.05987 | 0.98355 | 0.1774 | 472.674
30 | 369.15 | 96 | 5.6526 | 2677.1811 | 2507.6027 | 7.9155 | 2 | 1.9408 | 1.4619 | 0.0027108 | 0.033492 | 1.2156e-05 | 0.024002 | 0.059679 | 0.98292 | 0.17691 | 473.3231
30 | 370.15 | 97 | 5.6683 | 2679.1216 | 2509.0731 | 7.9208 | 2 | 1.9402 | 1.4616 | 0.0027035 | 0.03349 | 1.2193e-05 | 0.024084 | 0.059488 | 0.9823 | 0.17642 | 473.9706
30 | 371.15 | 98 | 5.6839 | 2681.0615 | 2510.5431 | 7.926 | 2 | 1.9396 | 1.4613 | 0.0026962 | 0.033487 | 1.2231e-05 | 0.024166 | 0.059296 | 0.9817 | 0.17593 | 474.6165
30 | 372.15 | 99 | 5.6996 | 2683.0009 | 2512.0127 | 7.9312 | 2 | 1.9391 | 1.461 | 0.0026889 | 0.033485 | 1.2269e-05 | 0.024248 | 0.059104 | 0.98111 | 0.17545 | 475.261
31 | 343.15 | 70 | 5.0726 | 2626.1401 | 2468.8897 | 7.7571 | 2 | 1.9863 | 1.4938 | 0.0029178 | 0.032496 | 1.1195e-05 | 0.02196 | 0.064481 | 1.0126 | 0.19714 | 455.5329
31 | 344.15 | 71 | 5.088 | 2628.1244 | 2470.3974 | 7.7628 | 2 | 1.9824 | 1.4907 | 0.0029093 | 0.032492 | 1.1231e-05 | 0.022036 | 0.064302 | 1.0104 | 0.19654 | 456.2734
31 | 345.15 | 72 | 5.1033 | 2630.105 | 2471.9018 | 7.7686 | 2 | 1.9788 | 1.4879 | 0.0029008 | 0.032488 | 1.1268e-05 | 0.022112 | 0.064123 | 1.0084 | 0.19595 | 457.0052
31 | 346.15 | 73 | 5.1187 | 2632.0822 | 2473.4031 | 7.7743 | 2 | 1.9756 | 1.4855 | 0.0028923 | 0.032484 | 1.1304e-05 | 0.022188 | 0.063944 | 1.0065 | 0.19536 | 457.7291
31 | 347.15 | 74 | 5.134 | 2634.0563 | 2474.9018 | 7.78 | 2 | 1.9727 | 1.4833 | 0.0028839 | 0.03248 | 1.134e-05 | 0.022265 | 0.063764 | 1.0048 | 0.19478 | 458.4459
31 | 348.15 | 75 | 5.1493 | 2636.0277 | 2476.398 | 7.7857 | 2 | 1.9701 | 1.4813 | 0.0028755 | 0.032476 | 1.1377e-05 | 0.022341 | 0.063583 | 1.0032 | 0.1942 | 459.1565
31 | 349.15 | 76 | 5.1647 | 2637.9965 | 2477.8919 | 7.7913 | 2 | 1.9676 | 1.4795 | 0.0028672 | 0.032472 | 1.1414e-05 | 0.022418 | 0.063402 | 1.0017 | 0.19362 | 459.8614
31 | 350.15 | 77 | 5.18 | 2639.963 | 2479.3839 | 7.7969 | 2 | 1.9654 | 1.4778 | 0.002859 | 0.032469 | 1.145e-05 | 0.022496 | 0.06322 | 1.0004 | 0.19305 | 460.5612
31 | 351.15 | 78 | 5.1953 | 2641.9273 | 2480.874 | 7.8025 | 2 | 1.9633 | 1.4764 | 0.0028508 | 0.032465 | 1.1487e-05 | 0.022573 | 0.063038 | 0.99908 | 0.19248 | 461.2563
31 | 352.15 | 79 | 5.2106 | 2643.8897 | 2482.3624 | 7.8081 | 2 | 1.9614 | 1.475 | 0.0028426 | 0.032462 | 1.1523e-05 | 0.022651 | 0.062856 | 0.99787 | 0.19192 | 461.9472
31 | 353.15 | 80 | 5.2258 | 2645.8503 | 2483.8492 | 7.8137 | 2 | 1.9597 | 1.4738 | 0.0028345 | 0.032459 | 1.156e-05 | 0.022729 | 0.062673 | 0.99672 | 0.19136 | 462.6342
31 | 354.15 | 81 | 5.2411 | 2647.8091 | 2485.3346 | 7.8192 | 2 | 1.9581 | 1.4727 | 0.0028264 | 0.032456 | 1.1597e-05 | 0.022807 | 0.062489 | 0.99563 | 0.1908 | 463.3176
31 | 355.15 | 82 | 5.2564 | 2649.7664 | 2486.8187 | 7.8247 | 2 | 1.9565 | 1.4716 | 0.0028184 | 0.032453 | 1.1634e-05 | 0.022886 | 0.062305 | 0.9946 | 0.19025 | 463.9978
31 | 356.15 | 83 | 5.2716 | 2651.7222 | 2488.3015 | 7.8302 | 2 | 1.9551 | 1.4707 | 0.0028105 | 0.03245 | 1.1671e-05 | 0.022964 | 0.062121 | 0.99362 | 0.18969 | 464.675
31 | 357.15 | 84 | 5.2869 | 2653.6767 | 2489.7832 | 7.8357 | 2 | 1.9538 | 1.4698 | 0.0028025 | 0.032447 | 1.1708e-05 | 0.023043 | 0.061936 | 0.99267 | 0.18915 | 465.3493
31 | 358.15 | 85 | 5.3021 | 2655.6299 | 2491.2638 | 7.8412 | 2 | 1.9525 | 1.469 | 0.0027947 | 0.032444 | 1.1745e-05 | 0.023123 | 0.06175 | 0.99177 | 0.1886 | 466.0209
31 | 359.15 | 86 | 5.3174 | 2657.5818 | 2492.7434 | 7.8466 | 2 | 1.9514 | 1.4682 | 0.0027868 | 0.032441 | 1.1782e-05 | 0.023202 | 0.061565 | 0.9909 | 0.18806 | 466.6901
31 | 360.15 | 87 | 5.3326 | 2659.5326 | 2494.2221 | 7.852 | 2 | 1.9503 | 1.4675 | 0.0027791 | 0.032439 | 1.1819e-05 | 0.023281 | 0.061378 | 0.99006 | 0.18753 | 467.357
31 | 361.15 | 88 | 5.3478 | 2661.4824 | 2495.6999 | 7.8575 | 2 | 1.9492 | 1.4669 | 0.0027713 | 0.032436 | 1.1856e-05 | 0.023361 | 0.061191 | 0.98925 | 0.18699 | 468.0216
31 | 362.15 | 89 | 5.363 | 2663.4311 | 2497.1769 | 7.8628 | 2 | 1.9483 | 1.4663 | 0.0027636 | 0.032433 | 1.1893e-05 | 0.023441 | 0.061004 | 0.98847 | 0.18646 | 468.6841
31 | 363.15 | 90 | 5.3783 | 2665.3789 | 2498.6531 | 7.8682 | 2 | 1.9473 | 1.4657 | 0.002756 | 0.032431 | 1.193e-05 | 0.023521 | 0.060816 | 0.98771 | 0.18593 | 469.3446
31 | 364.15 | 91 | 5.3935 | 2667.3258 | 2500.1286 | 7.8736 | 2 | 1.9464 | 1.4652 | 0.0027484 | 0.032428 | 1.1968e-05 | 0.023602 | 0.060628 | 0.98697 | 0.18541 | 470.0031
31 | 365.15 | 92 | 5.4087 | 2669.2718 | 2501.6034 | 7.8789 | 2 | 1.9456 | 1.4647 | 0.0027408 | 0.032426 | 1.2005e-05 | 0.023683 | 0.060439 | 0.98626 | 0.18489 | 470.6599
31 | 366.15 | 93 | 5.4239 | 2671.217 | 2503.0776 | 7.8842 | 2 | 1.9448 | 1.4643 | 0.0027333 | 0.032423 | 1.2042e-05 | 0.023763 | 0.06025 | 0.98556 | 0.18437 | 471.3148
31 | 367.15 | 94 | 5.439 | 2673.1614 | 2504.5512 | 7.8895 | 2 | 1.9441 | 1.4639 | 0.0027258 | 0.032421 | 1.208e-05 | 0.023844 | 0.06006 | 0.98488 | 0.18386 | 471.968
31 | 368.15 | 95 | 5.4542 | 2675.1051 | 2506.0242 | 7.8948 | 2 | 1.9433 | 1.4635 | 0.0027184 | 0.032419 | 1.2117e-05 | 0.023926 | 0.05987 | 0.98422 | 0.18334 | 472.6195
31 | 369.15 | 96 | 5.4694 | 2677.0481 | 2507.4966 | 7.9001 | 2 | 1.9427 | 1.4631 | 0.002711 | 0.032417 | 1.2155e-05 | 0.024007 | 0.059679 | 0.98358 | 0.18284 | 473.2694
31 | 370.15 | 97 | 5.4846 | 2678.9905 | 2508.9686 | 7.9053 | 2 | 1.942 | 1.4628 | 0.0027036 | 0.032414 | 1.2192e-05 | 0.024088 | 0.059488 | 0.98295 | 0.18233 | 473.9177
31 | 371.15 | 98 | 5.4997 | 2680.9322 | 2510.44 | 7.9106 | 2 | 1.9414 | 1.4625 | 0.0026963 | 0.032412 | 1.223e-05 | 0.02417 | 0.059296 | 0.98233 | 0.18183 | 474.5645
31 | 372.15 | 99 | 5.5149 | 2682.8733 | 2511.9111 | 7.9158 | 2 | 1.9408 | 1.4622 | 0.002689 | 0.03241 | 1.2268e-05 | 0.024252 | 0.059104 | 0.98173 | 0.18133 | 475.2098
32 | 344.15 | 71 | 4.9278 | 2627.9229 | 2470.2328 | 7.7477 | 2 | 1.9869 | 1.494 | 0.0029095 | 0.031484 | 1.123e-05 | 0.022045 | 0.064302 | 1.0121 | 0.20293 | 456.1642
32 | 345.15 | 72 | 4.9427 | 2629.9078 | 2471.741 | 7.7535 | 2 | 1.9831 | 1.4911 | 0.002901 | 0.03148 | 1.1266e-05 | 0.022121 | 0.064123 | 1.01 | 0.20232 | 456.9015
32 | 346.15 | 73 | 4.9576 | 2631.8891 | 2473.2459 | 7.7592 | 2 | 1.9796 | 1.4884 | 0.0028925 | 0.031476 | 1.1303e-05 | 0.022197 | 0.063944 | 1.008 | 0.20171 | 457.6303
32 | 347.15 | 74 | 4.9725 | 2633.8672 | 2474.7479 | 7.7649 | 2 | 1.9765 | 1.486 | 0.0028841 | 0.031472 | 1.1339e-05 | 0.022273 | 0.063764 | 1.0062 | 0.20111 | 458.3516
32 | 348.15 | 75 | 4.9873 | 2635.8422 | 2476.2473 | 7.7706 | 2 | 1.9736 | 1.4839 | 0.0028757 | 0.031468 | 1.1376e-05 | 0.022349 | 0.063583 | 1.0046 | 0.20051 | 459.0662
32 | 349.15 | 76 | 5.0022 | 2637.8145 | 2477.7443 | 7.7762 | 2 | 1.971 | 1.4819 | 0.0028674 | 0.031465 | 1.1412e-05 | 0.022426 | 0.063402 | 1.003 | 0.19991 | 459.7746
32 | 350.15 | 77 | 5.017 | 2639.7844 | 2479.2392 | 7.7819 | 2 | 1.9687 | 1.4802 | 0.0028592 | 0.031461 | 1.1449e-05 | 0.022503 | 0.06322 | 1.0016 | 0.19932 | 460.4776
32 | 351.15 | 78 | 5.0319 | 2641.7519 | 2480.732 | 7.7875 | 2 | 1.9665 | 1.4786 | 0.002851 | 0.031458 | 1.1485e-05 | 0.02258 | 0.063038 | 1.0002 | 0.19873 | 461.1756
32 | 352.15 | 79 | 5.0467 | 2643.7173 | 2482.223 | 7.7931 | 2 | 1.9644 | 1.4771 | 0.0028428 | 0.031454 | 1.1522e-05 | 0.022658 | 0.062856 | 0.99897 | 0.19815 | 461.8692
32 | 353.15 | 80 | 5.0615 | 2645.6808 | 2483.7124 | 7.7986 | 2 | 1.9626 | 1.4758 | 0.0028347 | 0.031451 | 1.1559e-05 | 0.022736 | 0.062673 | 0.99777 | 0.19757 | 462.5586
32 | 354.15 | 81 | 5.0763 | 2647.6425 | 2485.2002 | 7.8042 | 2 | 1.9608 | 1.4746 | 0.0028266 | 0.031448 | 1.1596e-05 | 0.022814 | 0.062489 | 0.99664 | 0.19699 | 463.2442
32 | 355.15 | 82 | 5.0911 | 2649.6025 | 2486.6866 | 7.8097 | 2 | 1.9592 | 1.4735 | 0.0028186 | 0.031445 | 1.1633e-05 | 0.022892 | 0.062305 | 0.99557 | 0.19642 | 463.9264
32 | 356.15 | 83 | 5.1059 | 2651.561 | 2488.1716 | 7.8152 | 2 | 1.9577 | 1.4725 | 0.0028106 | 0.031442 | 1.167e-05 | 0.022971 | 0.062121 | 0.99455 | 0.19585 | 464.6054
32 | 357.15 | 84 | 5.1207 | 2653.518 | 2489.6555 | 7.8207 | 2 | 1.9563 | 1.4715 | 0.0028027 | 0.031439 | 1.1707e-05 | 0.02305 | 0.061936 | 0.99357 | 0.19529 | 465.2814
32 | 358.15 | 85 | 5.1355 | 2655.4736 | 2491.1382 | 7.8262 | 2 | 1.955 | 1.4706 | 0.0027948 | 0.031436 | 1.1744e-05 | 0.023129 | 0.06175 | 0.99264 | 0.19472 | 465.9547
32 | 359.15 | 86 | 5.1503 | 2657.428 | 2492.6198 | 7.8316 | 2 | 1.9537 | 1.4698 | 0.002787 | 0.031433 | 1.1781e-05 | 0.023208 | 0.061565 | 0.99174 | 0.19417 | 466.6254
32 | 360.15 | 87 | 5.165 | 2659.3811 | 2494.1005 | 7.8371 | 2 | 1.9526 | 1.4691 | 0.0027792 | 0.031431 | 1.1818e-05 | 0.023287 | 0.061378 | 0.99088 | 0.19361 | 467.2936
32 | 361.15 | 88 | 5.1798 | 2661.3331 | 2495.5802 | 7.8425 | 2 | 1.9515 | 1.4684 | 0.0027715 | 0.031428 | 1.1855e-05 | 0.023367 | 0.061191 | 0.99005 | 0.19306 | 467.9595
32 | 362.15 | 89 | 5.1945 | 2663.2841 | 2497.059 | 7.8479 | 2 | 1.9504 | 1.4678 | 0.0027638 | 0.031425 | 1.1892e-05 | 0.023447 | 0.061004 | 0.98924 | 0.19251 | 468.6232
32 | 363.15 | 90 | 5.2093 | 2665.234 | 2498.537 | 7.8532 | 2 | 1.9494 | 1.4672 | 0.0027561 | 0.031423 | 1.1929e-05 | 0.023527 | 0.060816 | 0.98847 | 0.19197 | 469.2849
32 | 364.15 | 91 | 5.224 | 2667.183 | 2500.0143 | 7.8586 | 2 | 1.9485 | 1.4666 | 0.0027485 | 0.03142 | 1.1967e-05 | 0.023607 | 0.060628 | 0.98771 | 0.19142 | 469.9445
32 | 365.15 | 92 | 5.2388 | 2669.131 | 2501.4908 | 7.8639 | 2 | 1.9476 | 1.4661 | 0.002741 | 0.031418 | 1.2004e-05 | 0.023688 | 0.060439 | 0.98698 | 0.19089 | 470.6023
32 | 366.15 | 93 | 5.2535 | 2671.0782 | 2502.9667 | 7.8693 | 2 | 1.9468 | 1.4656 | 0.0027334 | 0.031416 | 1.2041e-05 | 0.023768 | 0.06025 | 0.98626 | 0.19035 | 471.2582
32 | 367.15 | 94 | 5.2682 | 2673.0246 | 2504.4419 | 7.8746 | 2 | 1.946 | 1.4652 | 0.0027259 | 0.031413 | 1.2079e-05 | 0.023849 | 0.06006 | 0.98557 | 0.18982 | 471.9124
32 | 368.15 | 95 | 5.2829 | 2674.9702 | 2505.9164 | 7.8799 | 2 | 1.9452 | 1.4647 | 0.0027185 | 0.031411 | 1.2116e-05 | 0.02393 | 0.05987 | 0.98489 | 0.18929 | 472.5648
32 | 369.15 | 96 | 5.2976 | 2676.9151 | 2507.3905 | 7.8851 | 2 | 1.9445 | 1.4643 | 0.0027111 | 0.031409 | 1.2154e-05 | 0.024011 | 0.059679 | 0.98424 | 0.18876 | 473.2156
32 | 370.15 | 97 | 5.3124 | 2678.8592 | 2508.8639 | 7.8904 | 2 | 1.9438 | 1.464 | 0.0027037 | 0.031407 | 1.2191e-05 | 0.024093 | 0.059488 | 0.98359 | 0.18824 | 473.8648
32 | 371.15 | 98 | 5.3271 | 2680.8027 | 2510.3369 | 7.8956 | 2 | 1.9432 | 1.4636 | 0.0026964 | 0.031404 | 1.2229e-05 | 0.024175 | 0.059296 | 0.98296 | 0.18772 | 474.5123
32 | 372.15 | 99 | 5.3418 | 2682.7456 | 2511.8094 | 7.9009 | 2 | 1.9426 | 1.4633 | 0.0026891 | 0.031402 | 1.2266e-05 | 0.024256 | 0.059104 | 0.98235 | 0.1872 | 475.1584
33 | 345.15 | 72 | 4.7918 | 2629.7098 | 2471.5794 | 7.7388 | 2 | 1.9874 | 1.4943 | 0.0029013 | 0.030534 | 1.1265e-05 | 0.022129 | 0.064123 | 1.0117 | 0.20869 | 456.7958
33 | 346.15 | 73 | 4.8063 | 2631.6953 | 2473.088 | 7.7445 | 2 | 1.9837 | 1.4914 | 0.0028928 | 0.03053 | 1.1301e-05 | 0.022205 | 0.063944 | 1.0096 | 0.20806 | 457.5299
33 | 347.15 | 74 | 4.8207 | 2633.6773 | 2474.5935 | 7.7502 | 2 | 1.9803 | 1.4888 | 0.0028843 | 0.030526 | 1.1338e-05 | 0.022281 | 0.063764 | 1.0077 | 0.20744 | 458.2558
33 | 348.15 | 75 | 4.8352 | 2635.6561 | 2476.0961 | 7.7559 | 2 | 1.9773 | 1.4865 | 0.002876 | 0.030522 | 1.1374e-05 | 0.022357 | 0.063583 | 1.0059 | 0.20682 | 458.9745
33 | 349.15 | 76 | 4.8496 | 2637.632 | 2477.5962 | 7.7616 | 2 | 1.9745 | 1.4844 | 0.0028677 | 0.030518 | 1.1411e-05 | 0.022434 | 0.063402 | 1.0043 | 0.2062 | 459.6867
33 | 350.15 | 77 | 4.864 | 2639.6052 | 2479.094 | 7.7673 | 2 | 1.972 | 1.4825 | 0.0028594 | 0.030515 | 1.1447e-05 | 0.022511 | 0.06322 | 1.0028 | 0.20559 | 460.393
33 | 351.15 | 78 | 4.8784 | 2641.576 | 2480.5896 | 7.7729 | 2 | 1.9696 | 1.4808 | 0.0028512 | 0.030511 | 1.1484e-05 | 0.022588 | 0.063038 | 1.0014 | 0.20499 | 461.094
33 | 352.15 | 79 | 4.8928 | 2643.5446 | 2482.0833 | 7.7785 | 2 | 1.9675 | 1.4793 | 0.002843 | 0.030508 | 1.1521e-05 | 0.022665 | 0.062856 | 1.0001 | 0.20438 | 461.7903
33 | 353.15 | 80 | 4.9071 | 2645.511 | 2483.5751 | 7.784 | 2 | 1.9655 | 1.4778 | 0.0028349 | 0.030505 | 1.1558e-05 | 0.022743 | 0.062673 | 0.99883 | 0.20378 | 462.4822
33 | 354.15 | 81 | 4.9215 | 2647.4756 | 2485.0654 | 7.7896 | 2 | 1.9636 | 1.4766 | 0.0028268 | 0.030501 | 1.1594e-05 | 0.022821 | 0.062489 | 0.99766 | 0.20319 | 463.1701
33 | 355.15 | 82 | 4.9359 | 2649.4383 | 2486.5541 | 7.7951 | 2 | 1.9619 | 1.4754 | 0.0028188 | 0.030498 | 1.1631e-05 | 0.022899 | 0.062305 | 0.99655 | 0.2026 | 463.8544
33 | 356.15 | 83 | 4.9502 | 2651.3994 | 2488.0414 | 7.8007 | 2 | 1.9603 | 1.4743 | 0.0028108 | 0.030495 | 1.1668e-05 | 0.022977 | 0.062121 | 0.99549 | 0.20201 | 464.5353
33 | 357.15 | 84 | 4.9646 | 2653.359 | 2489.5275 | 7.8061 | 2 | 1.9588 | 1.4733 | 0.0028029 | 0.030492 | 1.1705e-05 | 0.023056 | 0.061936 | 0.99448 | 0.20143 | 465.2131
33 | 358.15 | 85 | 4.9789 | 2655.3171 | 2491.0123 | 7.8116 | 2 | 1.9574 | 1.4723 | 0.002795 | 0.03049 | 1.1742e-05 | 0.023135 | 0.06175 | 0.99352 | 0.20085 | 465.888
33 | 359.15 | 86 | 4.9933 | 2657.2739 | 2492.496 | 7.8171 | 2 | 1.9561 | 1.4715 | 0.0027872 | 0.030487 | 1.1779e-05 | 0.023214 | 0.061565 | 0.99259 | 0.20027 | 466.5602
33 | 360.15 | 87 | 5.0076 | 2659.2294 | 2493.9786 | 7.8225 | 2 | 1.9549 | 1.4707 | 0.0027794 | 0.030484 | 1.1816e-05 | 0.023293 | 0.061378 | 0.9917 | 0.1997 | 467.2298
33 | 361.15 | 88 | 5.0219 | 2661.1836 | 2495.4602 | 7.8279 | 2 | 1.9537 | 1.4699 | 0.0027717 | 0.030481 | 1.1854e-05 | 0.023373 | 0.061191 | 0.99085 | 0.19913 | 467.8971
33 | 362.15 | 89 | 5.0362 | 2663.1368 | 2496.9409 | 7.8333 | 2 | 1.9526 | 1.4692 | 0.002764 | 0.030479 | 1.1891e-05 | 0.023452 | 0.061004 | 0.99002 | 0.19856 | 468.5621
33 | 363.15 | 90 | 5.0505 | 2665.0889 | 2498.4208 | 7.8387 | 2 | 1.9516 | 1.4686 | 0.0027563 | 0.030476 | 1.1928e-05 | 0.023532 | 0.060816 | 0.98922 | 0.198 | 469.2249
33 | 364.15 | 91 | 5.0649 | 2667.04 | 2499.8998 | 7.8441 | 2 | 1.9506 | 1.468 | 0.0027487 | 0.030474 | 1.1965e-05 | 0.023612 | 0.060628 | 0.98845 | 0.19744 | 469.8857
33 | 365.15 | 92 | 5.0792 | 2668.9901 | 2501.378 | 7.8494 | 2 | 1.9496 | 1.4675 | 0.0027411 | 0.030471 | 1.2003e-05 | 0.023693 | 0.060439 | 0.9877 | 0.19688 | 470.5445
33 | 366.15 | 93 | 5.0934 | 2670.9393 | 2502.8556 | 7.8548 | 2 | 1.9488 | 1.4669 | 0.0027336 | 0.030469 | 1.204e-05 | 0.023773 | 0.06025 | 0.98697 | 0.19633 | 471.2014
33 | 367.15 | 94 | 5.1077 | 2672.8876 | 2504.3324 | 7.8601 | 2 | 1.9479 | 1.4665 | 0.0027261 | 0.030466 | 1.2078e-05 | 0.023854 | 0.06006 | 0.98626 | 0.19578 | 471.8566
33 | 368.15 | 95 | 5.122 | 2674.8351 | 2505.8086 | 7.8654 | 2 | 1.9471 | 1.466 | 0.0027186 | 0.030464 | 1.2115e-05 | 0.023935 | 0.05987 | 0.98557 | 0.19524 | 472.5099
33 | 369.15 | 96 | 5.1363 | 2676.7819 | 2507.2842 | 7.8707 | 2 | 1.9464 | 1.4656 | 0.0027112 | 0.030462 | 1.2153e-05 | 0.024016 | 0.059679 | 0.98489 | 0.19469 | 473.1616
33 | 370.15 | 97 | 5.1506 | 2678.7278 | 2508.7592 | 7.8759 | 2 | 1.9456 | 1.4652 | 0.0027039 | 0.03046 | 1.219e-05 | 0.024097 | 0.059488 | 0.98423 | 0.19415 | 473.8116
33 | 371.15 | 98 | 5.1648 | 2680.6731 | 2510.2336 | 7.8812 | 2 | 1.9449 | 1.4648 | 0.0026966 | 0.030458 | 1.2228e-05 | 0.024179 | 0.059296 | 0.98359 | 0.19362 | 474.46
33 | 372.15 | 99 | 5.1791 | 2682.6177 | 2511.7076 | 7.8864 | 2 | 1.9443 | 1.4645 | 0.0026893 | 0.030455 | 1.2265e-05 | 0.024261 | 0.059104 | 0.98296 | 0.19308 | 475.1068
34 | 345.15 | 72 | 4.6498 | 2629.5109 | 2471.4171 | 7.7245 | 2 | 1.9919 | 1.4976 | 0.0029015 | 0.029643 | 1.1263e-05 | 0.022138 | 0.064123 | 1.0134 | 0.21506 | 456.6882
34 | 346.15 | 73 | 4.6639 | 2631.5007 | 2472.9294 | 7.7303 | 2 | 1.9879 | 1.4945 | 0.002893 | 0.029639 | 1.13e-05 | 0.022214 | 0.063944 | 1.0112 | 0.21441 | 457.4276
34 | 347.15 | 74 | 4.6779 | 2633.4868 | 2474.4384 | 7.736 | 2 | 1.9843 | 1.4917 | 0.0028846 | 0.029635 | 1.1336e-05 | 0.022289 | 0.063764 | 1.0092 | 0.21377 | 458.1584
34 | 348.15 | 75 | 4.6919 | 2635.4694 | 2475.9444 | 7.7417 | 2 | 1.981 | 1.4892 | 0.0028762 | 0.029631 | 1.1373e-05 | 0.022366 | 0.063583 | 1.0073 | 0.21313 | 458.8814
34 | 349.15 | 76 | 4.7059 | 2637.4489 | 2477.4476 | 7.7474 | 2 | 1.978 | 1.487 | 0.0028679 | 0.029627 | 1.1409e-05 | 0.022442 | 0.063402 | 1.0056 | 0.2125 | 459.5975
34 | 350.15 | 77 | 4.7199 | 2639.4256 | 2478.9483 | 7.7531 | 2 | 1.9753 | 1.4849 | 0.0028596 | 0.029624 | 1.1446e-05 | 0.022518 | 0.06322 | 1.0041 | 0.21187 | 460.3073
34 | 351.15 | 78 | 4.7339 | 2641.3996 | 2480.4468 | 7.7587 | 2 | 1.9728 | 1.4831 | 0.0028514 | 0.02962 | 1.1483e-05 | 0.022595 | 0.063038 | 1.0026 | 0.21124 | 461.0115
34 | 352.15 | 79 | 4.7479 | 2643.3713 | 2481.9431 | 7.7643 | 2 | 1.9705 | 1.4814 | 0.0028432 | 0.029617 | 1.152e-05 | 0.022673 | 0.062856 | 1.0012 | 0.21062 | 461.7106
34 | 353.15 | 80 | 4.7619 | 2645.3408 | 2483.4376 | 7.7699 | 2 | 1.9684 | 1.4799 | 0.0028351 | 0.029614 | 1.1556e-05 | 0.02275 | 0.062673 | 0.99991 | 0.21 | 462.4051
34 | 354.15 | 81 | 4.7758 | 2647.3082 | 2484.9303 | 7.7754 | 2 | 1.9665 | 1.4785 | 0.002827 | 0.02961 | 1.1593e-05 | 0.022828 | 0.062489 | 0.99869 | 0.20939 | 463.0954
34 | 355.15 | 82 | 4.7898 | 2649.2738 | 2486.4214 | 7.781 | 2 | 1.9646 | 1.4773 | 0.002819 | 0.029607 | 1.163e-05 | 0.022906 | 0.062305 | 0.99753 | 0.20878 | 463.7818
34 | 356.15 | 83 | 4.8037 | 2651.2376 | 2487.911 | 7.7865 | 2 | 1.963 | 1.4761 | 0.002811 | 0.029604 | 1.1667e-05 | 0.022984 | 0.062121 | 0.99644 | 0.20817 | 464.4647
34 | 357.15 | 84 | 4.8177 | 2653.1997 | 2489.3992 | 7.792 | 2 | 1.9614 | 1.475 | 0.0028031 | 0.029601 | 1.1704e-05 | 0.023062 | 0.061936 | 0.99539 | 0.20757 | 465.1443
34 | 358.15 | 85 | 4.8316 | 2655.1603 | 2490.8862 | 7.7975 | 2 | 1.9599 | 1.474 | 0.0027952 | 0.029599 | 1.1741e-05 | 0.023141 | 0.06175 | 0.9944 | 0.20697 | 465.8209
34 | 359.15 | 86 | 4.8455 | 2657.1195 | 2492.3719 | 7.803 | 2 | 1.9585 | 1.4731 | 0.0027874 | 0.029596 | 1.1778e-05 | 0.02322 | 0.061565 | 0.99344 | 0.20638 | 466.4946
34 | 360.15 | 87 | 4.8594 | 2659.0774 | 2493.8565 | 7.8084 | 2 | 1.9572 | 1.4723 | 0.0027796 | 0.029593 | 1.1815e-05 | 0.023299 | 0.061378 | 0.99253 | 0.20579 | 467.1658
34 | 361.15 | 88 | 4.8733 | 2661.0339 | 2495.3401 | 7.8138 | 2 | 1.956 | 1.4715 | 0.0027718 | 0.02959 | 1.1852e-05 | 0.023378 | 0.061191 | 0.99165 | 0.2052 | 467.8344
34 | 362.15 | 89 | 4.8873 | 2662.9893 | 2496.8227 | 7.8192 | 2 | 1.9548 | 1.4707 | 0.0027641 | 0.029588 | 1.189e-05 | 0.023458 | 0.061004 | 0.9908 | 0.20461 | 468.5006
34 | 363.15 | 90 | 4.9012 | 2664.9436 | 2498.3043 | 7.8246 | 2 | 1.9537 | 1.4701 | 0.0027565 | 0.029585 | 1.1927e-05 | 0.023538 | 0.060816 | 0.98998 | 0.20403 | 469.1647
34 | 364.15 | 91 | 4.915 | 2666.8968 | 2499.7851 | 7.83 | 2 | 1.9527 | 1.4694 | 0.0027488 | 0.029583 | 1.1964e-05 | 0.023618 | 0.060628 | 0.98919 | 0.20346 | 469.8266
34 | 365.15 | 92 | 4.9289 | 2668.8489 | 2501.2651 | 7.8353 | 2 | 1.9517 | 1.4688 | 0.0027413 | 0.02958 | 1.2002e-05 | 0.023698 | 0.060439 | 0.98842 | 0.20288 | 470.4865
34 | 366.15 | 93 | 4.9428 | 2670.8001 | 2502.7443 | 7.8407 | 2 | 1.9507 | 1.4683 | 0.0027337 | 0.029578 | 1.2039e-05 | 0.023778 | 0.06025 | 0.98767 | 0.20231 | 471.1444
34 | 367.15 | 94 | 4.9567 | 2672.7504 | 2504.2228 | 7.846 | 2 | 1.9499 | 1.4678 | 0.0027262 | 0.029575 | 1.2076e-05 | 0.023859 | 0.06006 | 0.98694 | 0.20175 | 471.8005
34 | 368.15 | 95 | 4.9706 | 2674.6999 | 2505.7006 | 7.8513 | 2 | 1.949 | 1.4673 | 0.0027188 | 0.029573 | 1.2114e-05 | 0.02394 | 0.05987 | 0.98624 | 0.20118 | 472.4548
34 | 369.15 | 96 | 4.9844 | 2676.6485 | 2507.1777 | 7.8566 | 2 | 1.9482 | 1.4668 | 0.0027114 | 0.029571 | 1.2152e-05 | 0.024021 | 0.059679 | 0.98555 | 0.20062 | 473.1074
34 | 370.15 | 97 | 4.9983 | 2678.5963 | 2508.6543 | 7.8619 | 2 | 1.9474 | 1.4664 | 0.002704 | 0.029569 | 1.2189e-05 | 0.024102 | 0.059488 | 0.98488 | 0.20007 | 473.7583
34 | 371.15 | 98 | 5.0122 | 2680.5434 | 2510.1302 | 7.8671 | 2 | 1.9467 | 1.466 | 0.0026967 | 0.029567 | 1.2227e-05 | 0.024184 | 0.059296 | 0.98422 | 0.19952 | 474.4075
34 | 372.15 | 99 | 5.026 | 2682.4897 | 2511.6056 | 7.8723 | 2 | 1.946 | 1.4656 | 0.0026894 | 0.029564 | 1.2264e-05 | 0.024265 | 0.059104 | 0.98358 | 0.19897 | 475.0551
35 | 346.15 | 73 | 4.5296 | 2631.3053 | 2472.7701 | 7.7165 | 2 | 1.9921 | 1.4976 | 0.0028933 | 0.028799 | 1.1298e-05 | 0.022223 | 0.063944 | 1.0128 | 0.22077 | 457.3235
35 | 347.15 | 74 | 4.5432 | 2633.2955 | 2474.2827 | 7.7222 | 2 | 1.9883 | 1.4946 | 0.0028849 | 0.028795 | 1.1335e-05 | 0.022298 | 0.063764 | 1.0107 | 0.22011 | 458.0594
35 | 348.15 | 75 | 4.5569 | 2635.282 | 2475.792 | 7.7279 | 2 | 1.9848 | 1.492 | 0.0028765 | 0.028791 | 1.1371e-05 | 0.022374 | 0.063583 | 1.0088 | 0.21945 | 458.7869
35 | 349.15 | 76 | 4.5705 | 2637.2652 | 2477.2984 | 7.7336 | 2 | 1.9816 | 1.4896 | 0.0028681 | 0.028788 | 1.1408e-05 | 0.02245 | 0.063402 | 1.007 | 0.2188 | 459.507
35 | 350.15 | 77 | 4.5841 | 2639.2454 | 2478.8022 | 7.7393 | 2 | 1.9787 | 1.4874 | 0.0028599 | 0.028784 | 1.1445e-05 | 0.022526 | 0.06322 | 1.0053 | 0.21815 | 460.2205
35 | 351.15 | 78 | 4.5977 | 2641.2228 | 2480.3035 | 7.7449 | 2 | 1.9761 | 1.4854 | 0.0028516 | 0.02878 | 1.1481e-05 | 0.022603 | 0.063038 | 1.0038 | 0.2175 | 460.9279
35 | 352.15 | 79 | 4.6113 | 2643.1976 | 2481.8026 | 7.7505 | 2 | 1.9737 | 1.4836 | 0.0028434 | 0.028777 | 1.1518e-05 | 0.02268 | 0.062856 | 1.0023 | 0.21686 | 461.63
35 | 353.15 | 80 | 4.6249 | 2645.1702 | 2483.2997 | 7.7561 | 2 | 1.9714 | 1.482 | 0.0028353 | 0.028774 | 1.1555e-05 | 0.022757 | 0.062673 | 1.001 | 0.21622 | 462.3272
35 | 354.15 | 81 | 4.6384 | 2647.1405 | 2484.7949 | 7.7617 | 2 | 1.9693 | 1.4805 | 0.0028272 | 0.02877 | 1.1592e-05 | 0.022835 | 0.062489 | 0.99972 | 0.21559 | 463.0199
35 | 355.15 | 82 | 4.652 | 2649.1089 | 2486.2884 | 7.7672 | 2 | 1.9674 | 1.4792 | 0.0028192 | 0.028767 | 1.1629e-05 | 0.022912 | 0.062305 | 0.99852 | 0.21496 | 463.7086
35 | 356.15 | 83 | 4.6656 | 2651.0754 | 2487.7803 | 7.7728 | 2 | 1.9656 | 1.4779 | 0.0028112 | 0.028764 | 1.1666e-05 | 0.02299 | 0.062121 | 0.99739 | 0.21434 | 464.3935
35 | 357.15 | 84 | 4.6791 | 2653.0401 | 2489.2707 | 7.7783 | 2 | 1.9639 | 1.4768 | 0.0028033 | 0.028761 | 1.1703e-05 | 0.023069 | 0.061936 | 0.99631 | 0.21372 | 465.075
35 | 358.15 | 85 | 4.6927 | 2655.0033 | 2490.7598 | 7.7838 | 2 | 1.9624 | 1.4757 | 0.0027954 | 0.028758 | 1.174e-05 | 0.023147 | 0.06175 | 0.99528 | 0.2131 | 465.7533
35 | 359.15 | 86 | 4.7062 | 2656.9649 | 2492.2476 | 7.7892 | 2 | 1.9609 | 1.4748 | 0.0027876 | 0.028756 | 1.1777e-05 | 0.023226 | 0.061565 | 0.9943 | 0.21249 | 466.4287
35 | 360.15 | 87 | 4.7197 | 2658.9251 | 2493.7342 | 7.7947 | 2 | 1.9595 | 1.4739 | 0.0027798 | 0.028753 | 1.1814e-05 | 0.023305 | 0.061378 | 0.99336 | 0.21188 | 467.1013
35 | 361.15 | 88 | 4.7333 | 2660.884 | 2495.2198 | 7.8001 | 2 | 1.9582 | 1.473 | 0.002772 | 0.02875 | 1.1851e-05 | 0.023384 | 0.061191 | 0.99245 | 0.21127 | 467.7713
35 | 362.15 | 89 | 4.7468 | 2662.8416 | 2496.7042 | 7.8055 | 2 | 1.957 | 1.4722 | 0.0027643 | 0.028748 | 1.1889e-05 | 0.023464 | 0.061004 | 0.99158 | 0.21067 | 468.4389
35 | 363.15 | 90 | 4.7603 | 2664.7981 | 2498.1877 | 7.8109 | 2 | 1.9559 | 1.4715 | 0.0027566 | 0.028745 | 1.1926e-05 | 0.023543 | 0.060816 | 0.99074 | 0.21007 | 469.1041
35 | 364.15 | 91 | 4.7738 | 2666.7534 | 2499.6703 | 7.8163 | 2 | 1.9548 | 1.4708 | 0.002749 | 0.028742 | 1.1963e-05 | 0.023623 | 0.060628 | 0.98992 | 0.20948 | 469.7672
35 | 365.15 | 92 | 4.7873 | 2668.7076 | 2501.152 | 7.8217 | 2 | 1.9537 | 1.4702 | 0.0027414 | 0.02874 | 1.2001e-05 | 0.023703 | 0.060439 | 0.98914 | 0.20889 | 470.4282
35 | 366.15 | 93 | 4.8008 | 2670.6608 | 2502.6329 | 7.827 | 2 | 1.9527 | 1.4696 | 0.0027339 | 0.028738 | 1.2038e-05 | 0.023784 | 0.06025 | 0.98837 | 0.2083 | 471.0872
35 | 367.15 | 94 | 4.8143 | 2672.6131 | 2504.1131 | 7.8323 | 2 | 1.9518 | 1.4691 | 0.0027264 | 0.028735 | 1.2075e-05 | 0.023864 | 0.06006 | 0.98763 | 0.20772 | 471.7443
35 | 368.15 | 95 | 4.8278 | 2674.5645 | 2505.5925 | 7.8376 | 2 | 1.9509 | 1.4685 | 0.002719 | 0.028733 | 1.2113e-05 | 0.023945 | 0.05987 | 0.98691 | 0.20713 | 472.3995
35 | 369.15 | 96 | 4.8413 | 2676.515 | 2507.0712 | 7.8429 | 2 | 1.9501 | 1.4681 | 0.0027115 | 0.028731 | 1.215e-05 | 0.024026 | 0.059679 | 0.9862 | 0.20656 | 473.053
35 | 370.15 | 97 | 4.8547 | 2678.4646 | 2508.5493 | 7.8482 | 2 | 1.9493 | 1.4676 | 0.0027042 | 0.028729 | 1.2188e-05 | 0.024107 | 0.059488 | 0.98552 | 0.20598 | 473.7048
35 | 371.15 | 98 | 4.8682 | 2680.4135 | 2510.0267 | 7.8534 | 2 | 1.9485 | 1.4672 | 0.0026968 | 0.028726 | 1.2226e-05 | 0.024188 | 0.059296 | 0.98485 | 0.20542 | 474.3548
35 | 372.15 | 99 | 4.8817 | 2682.3616 | 2511.5036 | 7.8587 | 2 | 1.9478 | 1.4668 | 0.0026896 | 0.028724 | 1.2263e-05 | 0.02427 | 0.059104 | 0.98419 | 0.20485 | 475.0033
36 | 347.15 | 74 | 4.416 | 2633.1035 | 2474.1263 | 7.7087 | 2 | 1.9924 | 1.4977 | 0.0028851 | 0.028002 | 1.1334e-05 | 0.022307 | 0.063764 | 1.0123 | 0.22645 | 457.9587
36 | 348.15 | 75 | 4.4293 | 2635.094 | 2475.6391 | 7.7145 | 2 | 1.9887 | 1.4948 | 0.0028767 | 0.027998 | 1.137e-05 | 0.022382 | 0.063583 | 1.0102 | 0.22577 | 458.6909
36 | 349.15 | 76 | 4.4426 | 2637.0809 | 2477.1488 | 7.7202 | 2 | 1.9853 | 1.4922 | 0.0028684 | 0.027994 | 1.1407e-05 | 0.022458 | 0.063402 | 1.0083 | 0.2251 | 459.4152
36 | 350.15 | 77 | 4.4558 | 2639.0646 | 2478.6556 | 7.7258 | 2 | 1.9822 | 1.4899 | 0.0028601 | 0.027991 | 1.1443e-05 | 0.022534 | 0.06322 | 1.0066 | 0.22443 | 460.1325
36 | 351.15 | 78 | 4.469 | 2641.0454 | 2480.1598 | 7.7315 | 2 | 1.9794 | 1.4878 | 0.0028519 | 0.027987 | 1.148e-05 | 0.022611 | 0.063038 | 1.005 | 0.22376 | 460.8434
36 | 352.15 | 79 | 4.4823 | 2643.0235 | 2481.6617 | 7.7371 | 2 | 1.9768 | 1.4859 | 0.0028437 | 0.027984 | 1.1517e-05 | 0.022688 | 0.062856 | 1.0035 | 0.2231 | 461.5485
36 | 353.15 | 80 | 4.4955 | 2644.9991 | 2483.1614 | 7.7427 | 2 | 1.9744 | 1.4842 | 0.0028355 | 0.02798 | 1.1554e-05 | 0.022765 | 0.062673 | 1.0021 | 0.22245 | 462.2485
36 | 354.15 | 81 | 4.5087 | 2646.9724 | 2484.6591 | 7.7483 | 2 | 1.9722 | 1.4826 | 0.0028275 | 0.027977 | 1.1591e-05 | 0.022842 | 0.062489 | 1.0008 | 0.22179 | 462.9438
36 | 355.15 | 82 | 4.5219 | 2648.9436 | 2486.1551 | 7.7538 | 2 | 1.9702 | 1.4811 | 0.0028194 | 0.027974 | 1.1628e-05 | 0.022919 | 0.062305 | 0.99952 | 0.22115 | 463.6347
36 | 356.15 | 83 | 4.5351 | 2650.9129 | 2487.6493 | 7.7594 | 2 | 1.9683 | 1.4798 | 0.0028114 | 0.027971 | 1.1665e-05 | 0.022997 | 0.062121 | 0.99835 | 0.2205 | 464.3218
36 | 357.15 | 84 | 4.5483 | 2652.8803 | 2489.142 | 7.7649 | 2 | 1.9665 | 1.4786 | 0.0028035 | 0.027968 | 1.1702e-05 | 0.023075 | 0.061936 | 0.99723 | 0.21986 | 465.0052
36 | 358.15 | 85 | 4.5615 | 2654.846 | 2490.6332 | 7.7704 | 2 | 1.9649 | 1.4775 | 0.0027956 | 0.027965 | 1.1739e-05 | 0.023154 | 0.06175 | 0.99617 | 0.21923 | 465.6853
36 | 359.15 | 86 | 4.5746 | 2656.8101 | 2492.1231 | 7.7759 | 2 | 1.9633 | 1.4764 | 0.0027877 | 0.027962 | 1.1776e-05 | 0.023232 | 0.061565 | 0.99516 | 0.2186 | 466.3623
36 | 360.15 | 87 | 4.5878 | 2658.7727 | 2493.6118 | 7.7813 | 2 | 1.9619 | 1.4755 | 0.0027799 | 0.027959 | 1.1813e-05 | 0.023311 | 0.061378 | 0.99419 | 0.21797 | 467.0364
36 | 361.15 | 88 | 4.601 | 2660.7339 | 2495.0992 | 7.7868 | 2 | 1.9605 | 1.4746 | 0.0027722 | 0.027957 | 1.185e-05 | 0.02339 | 0.061191 | 0.99326 | 0.21735 | 467.7079
36 | 362.15 | 89 | 4.6141 | 2662.6937 | 2496.5856 | 7.7922 | 2 | 1.9592 | 1.4737 | 0.0027645 | 0.027954 | 1.1887e-05 | 0.023469 | 0.061004 | 0.99236 | 0.21673 | 468.3768
36 | 363.15 | 90 | 4.6273 | 2664.6524 | 2498.071 | 7.7976 | 2 | 1.958 | 1.473 | 0.0027568 | 0.027952 | 1.1925e-05 | 0.023549 | 0.060816 | 0.9915 | 0.21611 | 469.0433
36 | 364.15 | 91 | 4.6404 | 2666.6098 | 2499.5553 | 7.803 | 2 | 1.9569 | 1.4723 | 0.0027492 | 0.027949 | 1.1962e-05 | 0.023629 | 0.060628 | 0.99066 | 0.2155 | 469.7076
36 | 365.15 | 92 | 4.6535 | 2668.5661 | 2501.0388 | 7.8083 | 2 | 1.9558 | 1.4716 | 0.0027416 | 0.027947 | 1.1999e-05 | 0.023709 | 0.060439 | 0.98986 | 0.21489 | 470.3697
36 | 366.15 | 93 | 4.6667 | 2670.5214 | 2502.5214 | 7.8137 | 2 | 1.9547 | 1.471 | 0.0027341 | 0.027944 | 1.2037e-05 | 0.023789 | 0.06025 | 0.98907 | 0.21429 | 471.0298
36 | 367.15 | 94 | 4.6798 | 2672.4756 | 2504.0032 | 7.819 | 2 | 1.9538 | 1.4704 | 0.0027266 | 0.027942 | 1.2074e-05 | 0.023869 | 0.06006 | 0.98831 | 0.21368 | 471.6879
36 | 368.15 | 95 | 4.6929 | 2674.4289 | 2505.4842 | 7.8243 | 2 | 1.9528 | 1.4698 | 0.0027191 | 0.02794 | 1.2112e-05 | 0.02395 | 0.05987 | 0.98758 | 0.21309 | 472.3441
36 | 369.15 | 96 | 4.706 | 2676.3813 | 2506.9645 | 7.8296 | 2 | 1.9519 | 1.4693 | 0.0027117 | 0.027937 | 1.2149e-05 | 0.024031 | 0.059679 | 0.98686 | 0.21249 | 472.9985
36 | 370.15 | 97 | 4.7191 | 2678.3328 | 2508.4441 | 7.8349 | 2 | 1.9511 | 1.4688 | 0.0027043 | 0.027935 | 1.2187e-05 | 0.024112 | 0.059488 | 0.98616 | 0.2119 | 473.6511
36 | 371.15 | 98 | 4.7322 | 2680.2835 | 2509.9231 | 7.8402 | 2 | 1.9503 | 1.4684 | 0.002697 | 0.027933 | 1.2225e-05 | 0.024193 | 0.059296 | 0.98547 | 0.21132 | 474.302
36 | 372.15 | 99 | 4.7453 | 2682.2334 | 2511.4015 | 7.8454 | 2 | 1.9495 | 1.468 | 0.0026897 | 0.027931 | 1.2262e-05 | 0.024274 | 0.059104 | 0.98481 | 0.21073 | 474.9513
37 | 347.15 | 74 | 4.2957 | 2632.9107 | 2473.9692 | 7.6956 | 2 | 1.9966 | 1.5007 | 0.0028854 | 0.027252 | 1.1332e-05 | 0.022316 | 0.063764 | 1.0139 | 0.23279 | 457.8563
37 | 348.15 | 75 | 4.3086 | 2634.9052 | 2475.4855 | 7.7014 | 2 | 1.9926 | 1.4977 | 0.002877 | 0.027248 | 1.1369e-05 | 0.022391 | 0.063583 | 1.0117 | 0.23209 | 458.5934
37 | 349.15 | 76 | 4.3216 | 2636.896 | 2476.9985 | 7.7071 | 2 | 1.989 | 1.4949 | 0.0028686 | 0.027244 | 1.1405e-05 | 0.022467 | 0.063402 | 1.0097 | 0.2314 | 459.3221
37 | 350.15 | 77 | 4.3345 | 2638.8833 | 2478.5085 | 7.7128 | 2 | 1.9857 | 1.4924 | 0.0028603 | 0.02724 | 1.1442e-05 | 0.022543 | 0.06322 | 1.0079 | 0.23071 | 460.0433
37 | 351.15 | 78 | 4.3473 | 2640.8676 | 2480.0157 | 7.7184 | 2 | 1.9827 | 1.4902 | 0.0028521 | 0.027237 | 1.1479e-05 | 0.022619 | 0.063038 | 1.0062 | 0.23003 | 460.7578
37 | 352.15 | 79 | 4.3602 | 2642.8489 | 2481.5204 | 7.7241 | 2 | 1.98 | 1.4882 | 0.0028439 | 0.027233 | 1.1516e-05 | 0.022695 | 0.062856 | 1.0047 | 0.22935 | 461.4661
37 | 353.15 | 80 | 4.3731 | 2644.8276 | 2483.0228 | 7.7297 | 2 | 1.9775 | 1.4863 | 0.0028358 | 0.02723 | 1.1552e-05 | 0.022772 | 0.062673 | 1.0032 | 0.22867 | 462.169
37 | 354.15 | 81 | 4.386 | 2646.804 | 2484.5231 | 7.7353 | 2 | 1.9752 | 1.4846 | 0.0028277 | 0.027227 | 1.1589e-05 | 0.022849 | 0.062489 | 1.0018 | 0.228 | 462.8668
37 | 355.15 | 82 | 4.3988 | 2648.778 | 2486.0214 | 7.7408 | 2 | 1.973 | 1.4831 | 0.0028196 | 0.027224 | 1.1626e-05 | 0.022927 | 0.062305 | 1.0005 | 0.22733 | 463.5602
37 | 356.15 | 83 | 4.4117 | 2650.75 | 2487.518 | 7.7464 | 2 | 1.971 | 1.4817 | 0.0028116 | 0.027221 | 1.1663e-05 | 0.023004 | 0.062121 | 0.99931 | 0.22667 | 464.2494
37 | 357.15 | 84 | 4.4245 | 2652.7201 | 2489.013 | 7.7519 | 2 | 1.9691 | 1.4804 | 0.0028037 | 0.027218 | 1.17e-05 | 0.023082 | 0.061936 | 0.99816 | 0.22601 | 464.9348
37 | 358.15 | 85 | 4.4374 | 2654.6884 | 2490.5064 | 7.7574 | 2 | 1.9674 | 1.4792 | 0.0027958 | 0.027215 | 1.1737e-05 | 0.02316 | 0.06175 | 0.99706 | 0.22536 | 465.6168
37 | 359.15 | 86 | 4.4502 | 2656.6549 | 2491.9984 | 7.7629 | 2 | 1.9658 | 1.4781 | 0.0027879 | 0.027212 | 1.1775e-05 | 0.023239 | 0.061565 | 0.99602 | 0.22471 | 466.2955
37 | 360.15 | 87 | 4.463 | 2658.62 | 2493.4891 | 7.7683 | 2 | 1.9643 | 1.4771 | 0.0027801 | 0.027209 | 1.1812e-05 | 0.023317 | 0.061378 | 0.99502 | 0.22406 | 466.9712
37 | 361.15 | 88 | 4.4758 | 2660.5835 | 2494.9785 | 7.7738 | 2 | 1.9628 | 1.4761 | 0.0027724 | 0.027206 | 1.1849e-05 | 0.023396 | 0.061191 | 0.99406 | 0.22342 | 467.6441
37 | 362.15 | 89 | 4.4886 | 2662.5456 | 2496.4668 | 7.7792 | 2 | 1.9615 | 1.4753 | 0.0027647 | 0.027204 | 1.1886e-05 | 0.023475 | 0.061004 | 0.99314 | 0.22279 | 468.3144
37 | 363.15 | 90 | 4.5014 | 2664.5064 | 2497.954 | 7.7846 | 2 | 1.9602 | 1.4744 | 0.002757 | 0.027201 | 1.1924e-05 | 0.023555 | 0.060816 | 0.99226 | 0.22215 | 468.9822
37 | 364.15 | 91 | 4.5142 | 2666.466 | 2499.4402 | 7.79 | 2 | 1.959 | 1.4737 | 0.0027494 | 0.027199 | 1.1961e-05 | 0.023634 | 0.060628 | 0.9914 | 0.22152 | 469.6477
37 | 365.15 | 92 | 4.527 | 2668.4244 | 2500.9254 | 7.7954 | 2 | 1.9578 | 1.473 | 0.0027418 | 0.027196 | 1.1998e-05 | 0.023714 | 0.060439 | 0.99058 | 0.2209 | 470.3109
37 | 366.15 | 93 | 4.5398 | 2670.3817 | 2502.4097 | 7.8007 | 2 | 1.9568 | 1.4723 | 0.0027342 | 0.027194 | 1.2036e-05 | 0.023794 | 0.06025 | 0.98978 | 0.22027 | 470.9721
37 | 367.15 | 94 | 4.5526 | 2672.338 | 2503.8932 | 7.8061 | 2 | 1.9557 | 1.4717 | 0.0027267 | 0.027191 | 1.2073e-05 | 0.023874 | 0.06006 | 0.989 | 0.21966 | 471.6312
37 | 368.15 | 95 | 4.5653 | 2674.2932 | 2505.3758 | 7.8114 | 2 | 1.9547 | 1.4711 | 0.0027193 | 0.027189 | 1.2111e-05 | 0.023955 | 0.05987 | 0.98824 | 0.21904 | 472.2884
37 | 369.15 | 96 | 4.5781 | 2676.2475 | 2506.8577 | 7.8167 | 2 | 1.9538 | 1.4706 | 0.0027119 | 0.027187 | 1.2148e-05 | 0.024036 | 0.059679 | 0.98751 | 0.21843 | 472.9437
37 | 370.15 | 97 | 4.5909 | 2678.2008 | 2508.3389 | 7.822 | 2 | 1.9529 | 1.4701 | 0.0027045 | 0.027184 | 1.2186e-05 | 0.024116 | 0.059488 | 0.9868 | 0.21782 | 473.5972
37 | 371.15 | 98 | 4.6036 | 2680.1533 | 2509.8194 | 7.8272 | 2 | 1.9521 | 1.4696 | 0.0026971 | 0.027182 | 1.2224e-05 | 0.024198 | 0.059296 | 0.9861 | 0.21722 | 474.249
37 | 372.15 | 99 | 4.6164 | 2682.105 | 2511.2992 | 7.8325 | 2 | 1.9513 | 1.4691 | 0.0026899 | 0.02718 | 1.2261e-05 | 0.024279 | 0.059104 | 0.98542 | 0.21662 | 474.8991
38 | 348.15 | 75 | 4.1943 | 2634.7158 | 2475.3313 | 7.6886 | 2 | 1.9966 | 1.5006 | 0.0028773 | 0.026537 | 1.1367e-05 | 0.0224 | 0.063583 | 1.0132 | 0.23842 | 458.4944
38 | 349.15 | 76 | 4.2069 | 2636.7104 | 2476.8477 | 7.6943 | 2 | 1.9928 | 1.4977 | 0.0028689 | 0.026533 | 1.1404e-05 | 0.022475 | 0.063402 | 1.0111 | 0.2377 | 459.2277
38 | 350.15 | 77 | 4.2195 | 2638.7015 | 2478.3608 | 7.7 | 2 | 1.9893 | 1.495 | 0.0028606 | 0.02653 | 1.1441e-05 | 0.022551 | 0.06322 | 1.0092 | 0.237 | 459.953
38 | 351.15 | 78 | 4.2321 | 2640.6892 | 2479.8711 | 7.7057 | 2 | 1.9862 | 1.4926 | 0.0028524 | 0.026526 | 1.1477e-05 | 0.022627 | 0.063038 | 1.0075 | 0.23629 | 460.6711
38 | 352.15 | 79 | 4.2446 | 2642.6739 | 2481.3786 | 7.7113 | 2 | 1.9832 | 1.4905 | 0.0028442 | 0.026523 | 1.1514e-05 | 0.022703 | 0.062856 | 1.0058 | 0.23559 | 461.3827
38 | 353.15 | 80 | 4.2572 | 2644.6558 | 2482.8837 | 7.717 | 2 | 1.9806 | 1.4885 | 0.002836 | 0.026519 | 1.1551e-05 | 0.02278 | 0.062673 | 1.0043 | 0.2349 | 462.0886
38 | 354.15 | 81 | 4.2697 | 2646.6351 | 2484.3866 | 7.7226 | 2 | 1.9781 | 1.4867 | 0.0028279 | 0.026516 | 1.1588e-05 | 0.022857 | 0.062489 | 1.0029 | 0.23421 | 462.7892
38 | 355.15 | 82 | 4.2822 | 2648.6121 | 2485.8875 | 7.7281 | 2 | 1.9759 | 1.4851 | 0.0028199 | 0.026513 | 1.1625e-05 | 0.022934 | 0.062305 | 1.0015 | 0.23352 | 463.485
38 | 356.15 | 83 | 4.2947 | 2650.5868 | 2487.3865 | 7.7337 | 2 | 1.9737 | 1.4836 | 0.0028119 | 0.02651 | 1.1662e-05 | 0.023011 | 0.062121 | 1.0003 | 0.23284 | 464.1765
38 | 357.15 | 84 | 4.3073 | 2652.5596 | 2488.8837 | 7.7392 | 2 | 1.9718 | 1.4822 | 0.0028039 | 0.026507 | 1.1699e-05 | 0.023089 | 0.061936 | 0.99909 | 0.23217 | 464.864
38 | 358.15 | 85 | 4.3198 | 2654.5305 | 2490.3793 | 7.7447 | 2 | 1.97 | 1.481 | 0.002796 | 0.026504 | 1.1736e-05 | 0.023167 | 0.06175 | 0.99796 | 0.23149 | 465.5478
38 | 359.15 | 86 | 4.3323 | 2656.4996 | 2491.8734 | 7.7502 | 2 | 1.9682 | 1.4798 | 0.0027882 | 0.026501 | 1.1773e-05 | 0.023245 | 0.061565 | 0.99688 | 0.23083 | 466.2282
38 | 360.15 | 87 | 4.3448 | 2658.467 | 2493.3662 | 7.7557 | 2 | 1.9666 | 1.4787 | 0.0027803 | 0.026498 | 1.1811e-05 | 0.023324 | 0.061378 | 0.99586 | 0.23016 | 466.9056
38 | 361.15 | 88 | 4.3572 | 2660.4329 | 2494.8576 | 7.7611 | 2 | 1.9651 | 1.4777 | 0.0027726 | 0.026495 | 1.1848e-05 | 0.023402 | 0.061191 | 0.99487 | 0.2295 | 467.58
38 | 362.15 | 89 | 4.3697 | 2662.3973 | 2496.3478 | 7.7666 | 2 | 1.9637 | 1.4768 | 0.0027649 | 0.026493 | 1.1885e-05 | 0.023481 | 0.061004 | 0.99393 | 0.22885 | 468.2517
38 | 363.15 | 90 | 4.3822 | 2664.3603 | 2497.8369 | 7.772 | 2 | 1.9624 | 1.4759 | 0.0027572 | 0.02649 | 1.1922e-05 | 0.023561 | 0.060816 | 0.99302 | 0.2282 | 468.9208
38 | 364.15 | 91 | 4.3947 | 2666.3221 | 2499.3249 | 7.7774 | 2 | 1.9611 | 1.4751 | 0.0027495 | 0.026488 | 1.196e-05 | 0.02364 | 0.060628 | 0.99214 | 0.22755 | 469.5875
38 | 365.15 | 92 | 4.4071 | 2668.2826 | 2500.8119 | 7.7828 | 2 | 1.9599 | 1.4744 | 0.002742 | 0.026485 | 1.1997e-05 | 0.02372 | 0.060439 | 0.9913 | 0.22691 | 470.2519
38 | 366.15 | 93 | 4.4196 | 2670.2419 | 2502.2979 | 7.7881 | 2 | 1.9588 | 1.4737 | 0.0027344 | 0.026483 | 1.2035e-05 | 0.0238 | 0.06025 | 0.99048 | 0.22627 | 470.9141
38 | 367.15 | 94 | 4.432 | 2672.2001 | 2503.783 | 7.7935 | 2 | 1.9577 | 1.473 | 0.0027269 | 0.02648 | 1.2072e-05 | 0.02388 | 0.06006 | 0.98968 | 0.22563 | 471.5743
38 | 368.15 | 95 | 4.4445 | 2674.1573 | 2505.2673 | 7.7988 | 2 | 1.9567 | 1.4724 | 0.0027194 | 0.026478 | 1.211e-05 | 0.02396 | 0.05987 | 0.98891 | 0.225 | 472.2325
38 | 369.15 | 96 | 4.4569 | 2676.1135 | 2506.7508 | 7.8041 | 2 | 1.9557 | 1.4718 | 0.002712 | 0.026476 | 1.2147e-05 | 0.024041 | 0.059679 | 0.98816 | 0.22437 | 472.8888
38 | 370.15 | 97 | 4.4693 | 2678.0687 | 2508.2335 | 7.8094 | 2 | 1.9548 | 1.4713 | 0.0027046 | 0.026473 | 1.2185e-05 | 0.024121 | 0.059488 | 0.98743 | 0.22375 | 473.5432
38 | 371.15 | 98 | 4.4818 | 2680.023 | 2509.7155 | 7.8147 | 2 | 1.9539 | 1.4708 | 0.0026973 | 0.026471 | 1.2222e-05 | 0.024202 | 0.059296 | 0.98672 | 0.22313 | 474.1959
38 | 372.15 | 99 | 4.4942 | 2681.9764 | 2511.1968 | 7.8199 | 2 | 1.953 | 1.4703 | 0.00269 | 0.026469 | 1.226e-05 | 0.024284 | 0.059104 | 0.98603 | 0.22251 | 474.8468
39 | 349.15 | 76 | 4.0982 | 2636.5242 | 2476.6963 | 7.6819 | 2 | 1.9967 | 1.5005 | 0.0028692 | 0.025859 | 1.1403e-05 | 0.022484 | 0.063402 | 1.0126 | 0.24401 | 459.1318
39 | 350.15 | 77 | 4.1104 | 2638.519 | 2478.2127 | 7.6876 | 2 | 1.993 | 1.4977 | 0.0028609 | 0.025855 | 1.1439e-05 | 0.02256 | 0.06322 | 1.0106 | 0.24328 | 459.8614
39 | 351.15 | 78 | 4.1227 | 2640.5103 | 2479.726 | 7.6933 | 2 | 1.9896 | 1.4951 | 0.0028526 | 0.025852 | 1.1476e-05 | 0.022635 | 0.063038 | 1.0087 | 0.24256 | 460.5833
39 | 352.15 | 79 | 4.1349 | 2642.4983 | 2481.2364 | 7.699 | 2 | 1.9865 | 1.4928 | 0.0028444 | 0.025848 | 1.1513e-05 | 0.022711 | 0.062856 | 1.007 | 0.24184 | 461.2984
39 | 353.15 | 80 | 4.1472 | 2644.4834 | 2482.7443 | 7.7046 | 2 | 1.9837 | 1.4907 | 0.0028363 | 0.025845 | 1.155e-05 | 0.022788 | 0.062673 | 1.0054 | 0.24113 | 462.0074
39 | 354.15 | 81 | 4.1594 | 2646.4658 | 2484.2499 | 7.7102 | 2 | 1.9811 | 1.4888 | 0.0028281 | 0.025841 | 1.1587e-05 | 0.022864 | 0.062489 | 1.004 | 0.24042 | 462.7108
39 | 355.15 | 82 | 4.1716 | 2648.4457 | 2485.7532 | 7.7158 | 2 | 1.9787 | 1.4871 | 0.0028201 | 0.025838 | 1.1624e-05 | 0.022941 | 0.062305 | 1.0026 | 0.23972 | 463.4091
39 | 356.15 | 83 | 4.1838 | 2650.4233 | 2487.2546 | 7.7213 | 2 | 1.9765 | 1.4855 | 0.0028121 | 0.025835 | 1.1661e-05 | 0.023019 | 0.062121 | 1.0013 | 0.23902 | 464.1029
39 | 357.15 | 84 | 4.196 | 2652.3988 | 2488.7541 | 7.7269 | 2 | 1.9744 | 1.4841 | 0.0028041 | 0.025832 | 1.1698e-05 | 0.023096 | 0.061936 | 1 | 0.23832 | 464.7925
39 | 358.15 | 85 | 4.2082 | 2654.3723 | 2490.252 | 7.7324 | 2 | 1.9725 | 1.4827 | 0.0027962 | 0.025829 | 1.1735e-05 | 0.023174 | 0.06175 | 0.99886 | 0.23763 | 465.4783
39 | 359.15 | 86 | 4.2204 | 2656.3439 | 2491.7483 | 7.7379 | 2 | 1.9707 | 1.4815 | 0.0027884 | 0.025826 | 1.1772e-05 | 0.023252 | 0.061565 | 0.99775 | 0.23694 | 466.1605
39 | 360.15 | 87 | 4.2326 | 2658.3138 | 2493.2431 | 7.7434 | 2 | 1.969 | 1.4804 | 0.0027805 | 0.025824 | 1.1809e-05 | 0.02333 | 0.061378 | 0.9967 | 0.23626 | 466.8395
39 | 361.15 | 88 | 4.2448 | 2660.282 | 2494.7365 | 7.7488 | 2 | 1.9675 | 1.4793 | 0.0027728 | 0.025821 | 1.1847e-05 | 0.023409 | 0.061191 | 0.99568 | 0.23558 | 467.5155
39 | 362.15 | 89 | 4.2569 | 2662.2487 | 2496.2286 | 7.7543 | 2 | 1.966 | 1.4783 | 0.002765 | 0.025818 | 1.1884e-05 | 0.023488 | 0.061004 | 0.99471 | 0.23491 | 468.1886
39 | 363.15 | 90 | 4.2691 | 2664.214 | 2497.7196 | 7.7597 | 2 | 1.9646 | 1.4774 | 0.0027574 | 0.025816 | 1.1921e-05 | 0.023567 | 0.060816 | 0.99378 | 0.23424 | 468.8591
39 | 364.15 | 91 | 4.2812 | 2666.1779 | 2499.2094 | 7.7651 | 2 | 1.9632 | 1.4766 | 0.0027497 | 0.025813 | 1.1959e-05 | 0.023646 | 0.060628 | 0.99288 | 0.23358 | 469.527
39 | 365.15 | 92 | 4.2934 | 2668.1405 | 2500.6982 | 7.7705 | 2 | 1.962 | 1.4758 | 0.0027421 | 0.02581 | 1.1996e-05 | 0.023725 | 0.060439 | 0.99202 | 0.23292 | 470.1926
39 | 366.15 | 93 | 4.3055 | 2670.1019 | 2502.1859 | 7.7758 | 2 | 1.9608 | 1.475 | 0.0027346 | 0.025808 | 1.2033e-05 | 0.023805 | 0.06025 | 0.99118 | 0.23226 | 470.856
39 | 367.15 | 94 | 4.3177 | 2672.0621 | 2503.6728 | 7.7812 | 2 | 1.9597 | 1.4743 | 0.0027271 | 0.025806 | 1.2071e-05 | 0.023885 | 0.06006 | 0.99037 | 0.23161 | 471.5172
39 | 368.15 | 95 | 4.3298 | 2674.0213 | 2505.1587 | 7.7865 | 2 | 1.9586 | 1.4737 | 0.0027196 | 0.025803 | 1.2109e-05 | 0.023965 | 0.05987 | 0.98958 | 0.23096 | 472.1764
39 | 369.15 | 96 | 4.3419 | 2675.9793 | 2506.6438 | 7.7918 | 2 | 1.9576 | 1.4731 | 0.0027122 | 0.025801 | 1.2146e-05 | 0.024046 | 0.059679 | 0.98882 | 0.23031 | 472.8336
39 | 370.15 | 97 | 4.3541 | 2677.9364 | 2508.128 | 7.7971 | 2 | 1.9566 | 1.4725 | 0.0027048 | 0.025799 | 1.2184e-05 | 0.024126 | 0.059488 | 0.98807 | 0.22967 | 473.489
39 | 371.15 | 98 | 4.3662 | 2679.8925 | 2509.6116 | 7.8024 | 2 | 1.9557 | 1.472 | 0.0026975 | 0.025797 | 1.2221e-05 | 0.024207 | 0.059296 | 0.98735 | 0.22903 | 474.1425
39 | 372.15 | 99 | 4.3783 | 2681.8478 | 2511.0944 | 7.8076 | 2 | 1.9548 | 1.4715 | 0.0026902 | 0.025794 | 1.2259e-05 | 0.024288 | 0.059104 | 0.98664 | 0.2284 | 474.7943
40 | 349.15 | 76 | 3.9948 | 2636.3373 | 2476.5443 | 7.6698 | 2 | 2.0006 | 1.5034 | 0.0028695 | 0.025219 | 1.1401e-05 | 0.022493 | 0.063402 | 1.0141 | 0.25032 | 459.0346
40 | 350.15 | 77 | 4.0068 | 2638.3359 | 2478.064 | 7.6755 | 2 | 1.9967 | 1.5004 | 0.0028611 | 0.025215 | 1.1438e-05 | 0.022568 | 0.06322 | 1.012 | 0.24958 | 459.7685
40 | 351.15 | 78 | 4.0188 | 2640.3308 | 2479.5804 | 7.6812 | 2 | 1.9931 | 1.4977 | 0.0028529 | 0.025211 | 1.1475e-05 | 0.022644 | 0.063038 | 1.01 | 0.24883 | 460.4944
40 | 352.15 | 79 | 4.0307 | 2642.3223 | 2481.0938 | 7.6869 | 2 | 1.9899 | 1.4952 | 0.0028447 | 0.025208 | 1.1512e-05 | 0.02272 | 0.062856 | 1.0082 | 0.2481 | 461.2131
40 | 353.15 | 80 | 4.0427 | 2644.3106 | 2482.6045 | 7.6925 | 2 | 1.9869 | 1.493 | 0.0028365 | 0.025204 | 1.1549e-05 | 0.022796 | 0.062673 | 1.0066 | 0.24736 | 461.9252
40 | 354.15 | 81 | 4.0546 | 2646.2961 | 2484.1127 | 7.6981 | 2 | 1.9842 | 1.491 | 0.0028284 | 0.025201 | 1.1586e-05 | 0.022872 | 0.062489 | 1.005 | 0.24663 | 462.6315
40 | 355.15 | 82 | 4.0665 | 2648.279 | 2485.6186 | 7.7037 | 2 | 1.9816 | 1.4892 | 0.0028203 | 0.025198 | 1.1622e-05 | 0.022949 | 0.062305 | 1.0036 | 0.24591 | 463.3325
40 | 356.15 | 83 | 4.0784 | 2650.2595 | 2487.1224 | 7.7093 | 2 | 1.9793 | 1.4875 | 0.0028123 | 0.025194 | 1.166e-05 | 0.023026 | 0.062121 | 1.0023 | 0.24519 | 464.0287
40 | 357.15 | 84 | 4.0903 | 2652.2377 | 2488.6243 | 7.7148 | 2 | 1.9771 | 1.4859 | 0.0028044 | 0.025191 | 1.1697e-05 | 0.023103 | 0.061936 | 1.001 | 0.24448 | 464.7205
40 | 358.15 | 85 | 4.1022 | 2654.2138 | 2490.1244 | 7.7203 | 2 | 1.9751 | 1.4845 | 0.0027964 | 0.025188 | 1.1734e-05 | 0.023181 | 0.06175 | 0.99977 | 0.24377 | 465.4083
40 | 359.15 | 86 | 4.1141 | 2656.1879 | 2491.6228 | 7.7258 | 2 | 1.9732 | 1.4832 | 0.0027886 | 0.025186 | 1.1771e-05 | 0.023259 | 0.061565 | 0.99863 | 0.24306 | 466.0924
40 | 360.15 | 87 | 4.126 | 2658.1603 | 2493.1197 | 7.7313 | 2 | 1.9715 | 1.482 | 0.0027808 | 0.025183 | 1.1808e-05 | 0.023337 | 0.061378 | 0.99754 | 0.24236 | 466.7731
40 | 361.15 | 88 | 4.1379 | 2660.1309 | 2494.6152 | 7.7368 | 2 | 1.9698 | 1.4809 | 0.002773 | 0.02518 | 1.1845e-05 | 0.023415 | 0.061191 | 0.9965 | 0.24167 | 467.4506
40 | 362.15 | 89 | 4.1498 | 2662.0999 | 2496.1093 | 7.7422 | 2 | 1.9683 | 1.4799 | 0.0027652 | 0.025177 | 1.1883e-05 | 0.023494 | 0.061004 | 0.9955 | 0.24098 | 468.1252
40 | 363.15 | 90 | 4.1616 | 2664.0674 | 2497.6021 | 7.7477 | 2 | 1.9668 | 1.4789 | 0.0027576 | 0.025175 | 1.192e-05 | 0.023573 | 0.060816 | 0.99455 | 0.24029 | 468.797
40 | 364.15 | 91 | 4.1735 | 2666.0335 | 2499.0938 | 7.7531 | 2 | 1.9654 | 1.478 | 0.0027499 | 0.025172 | 1.1957e-05 | 0.023652 | 0.060628 | 0.99363 | 0.23961 | 469.4663
40 | 365.15 | 92 | 4.1853 | 2667.9983 | 2500.5843 | 7.7585 | 2 | 1.9641 | 1.4772 | 0.0027423 | 0.02517 | 1.1995e-05 | 0.023731 | 0.060439 | 0.99274 | 0.23893 | 470.1331
40 | 366.15 | 93 | 4.1972 | 2669.9617 | 2502.0738 | 7.7638 | 2 | 1.9628 | 1.4764 | 0.0027348 | 0.025167 | 1.2032e-05 | 0.023811 | 0.06025 | 0.99188 | 0.23825 | 470.7976
40 | 367.15 | 94 | 4.209 | 2671.924 | 2503.5623 | 7.7692 | 2 | 1.9617 | 1.4757 | 0.0027273 | 0.025165 | 1.207e-05 | 0.023891 | 0.06006 | 0.99105 | 0.23758 | 471.4599
40 | 368.15 | 95 | 4.2209 | 2673.8851 | 2505.0499 | 7.7745 | 2 | 1.9605 | 1.475 | 0.0027198 | 0.025163 | 1.2107e-05 | 0.023971 | 0.05987 | 0.99025 | 0.23692 | 472.1201
40 | 369.15 | 96 | 4.2327 | 2675.845 | 2506.5366 | 7.7798 | 2 | 1.9595 | 1.4743 | 0.0027124 | 0.02516 | 1.2145e-05 | 0.024051 | 0.059679 | 0.98947 | 0.23626 | 472.7783
40 | 370.15 | 97 | 4.2445 | 2677.804 | 2508.0224 | 7.7851 | 2 | 1.9584 | 1.4737 | 0.002705 | 0.025158 | 1.2183e-05 | 0.024132 | 0.059488 | 0.98871 | 0.2356 | 473.4346
40 | 371.15 | 98 | 4.2564 | 2679.762 | 2509.5075 | 7.7904 | 2 | 1.9575 | 1.4732 | 0.0026976 | 0.025156 | 1.222e-05 | 0.024212 | 0.059296 | 0.98797 | 0.23494 | 474.089
40 | 372.15 | 99 | 4.2682 | 2681.719 | 2510.9918 | 7.7957 | 2 | 1.9565 | 1.4726 | 0.0026903 | 0.025154 | 1.2258e-05 | 0.024293 | 0.059104 | 0.98725 | 0.23429 | 474.7416
41 | 350.15 | 77 | 3.9082 | 2638.1522 | 2477.9148 | 7.6637 | 2 | 2.0004 | 1.5031 | 0.0028614 | 0.024606 | 1.1437e-05 | 0.022577 | 0.06322 | 1.0134 | 0.25587 | 459.6744
41 | 351.15 | 78 | 3.9199 | 2640.1508 | 2479.4344 | 7.6694 | 2 | 1.9967 | 1.5002 | 0.0028532 | 0.024602 | 1.1474e-05 | 0.022652 | 0.063038 | 1.0113 | 0.25511 | 460.4044
41 | 352.15 | 79 | 3.9316 | 2642.1457 | 2480.9508 | 7.6751 | 2 | 1.9933 | 1.4976 | 0.0028449 | 0.024598 | 1.151e-05 | 0.022728 | 0.062856 | 1.0095 | 0.25435 | 461.1267
41 | 353.15 | 80 | 3.9432 | 2644.1374 | 2482.4643 | 7.6807 | 2 | 1.9901 | 1.4953 | 0.0028368 | 0.024595 | 1.1547e-05 | 0.022804 | 0.062673 | 1.0077 | 0.2536 | 461.8422
41 | 354.15 | 81 | 3.9549 | 2646.126 | 2483.9752 | 7.6863 | 2 | 1.9872 | 1.4932 | 0.0028286 | 0.024591 | 1.1584e-05 | 0.02288 | 0.062489 | 1.0061 | 0.25285 | 462.5515
41 | 355.15 | 82 | 3.9665 | 2648.1119 | 2485.4837 | 7.6919 | 2 | 1.9846 | 1.4912 | 0.0028206 | 0.024588 | 1.1621e-05 | 0.022957 | 0.062305 | 1.0046 | 0.25211 | 463.2552
41 | 356.15 | 83 | 3.9782 | 2650.0953 | 2486.99 | 7.6975 | 2 | 1.9821 | 1.4895 | 0.0028126 | 0.024585 | 1.1658e-05 | 0.023033 | 0.062121 | 1.0032 | 0.25137 | 463.9539
41 | 357.15 | 84 | 3.9898 | 2652.0762 | 2488.4942 | 7.7031 | 2 | 1.9798 | 1.4878 | 0.0028046 | 0.024582 | 1.1695e-05 | 0.02311 | 0.061936 | 1.0019 | 0.25064 | 464.6479
41 | 358.15 | 85 | 4.0014 | 2654.055 | 2489.9966 | 7.7086 | 2 | 1.9777 | 1.4863 | 0.0027967 | 0.024579 | 1.1733e-05 | 0.023188 | 0.06175 | 1.0007 | 0.24991 | 465.3378
41 | 359.15 | 86 | 4.013 | 2656.0317 | 2491.4972 | 7.7141 | 2 | 1.9758 | 1.485 | 0.0027888 | 0.024576 | 1.177e-05 | 0.023265 | 0.061565 | 0.99951 | 0.24919 | 466.0238
41 | 360.15 | 87 | 4.0246 | 2658.0065 | 2492.9962 | 7.7196 | 2 | 1.9739 | 1.4837 | 0.002781 | 0.024573 | 1.1807e-05 | 0.023343 | 0.061378 | 0.99838 | 0.24847 | 466.7062
41 | 361.15 | 88 | 4.0362 | 2659.9796 | 2494.4937 | 7.7251 | 2 | 1.9722 | 1.4825 | 0.0027732 | 0.024571 | 1.1844e-05 | 0.023422 | 0.061191 | 0.99732 | 0.24776 | 467.3854
41 | 362.15 | 89 | 4.0478 | 2661.9509 | 2495.9897 | 7.7305 | 2 | 1.9705 | 1.4814 | 0.0027655 | 0.024568 | 1.1882e-05 | 0.0235 | 0.061004 | 0.99629 | 0.24705 | 468.0614
41 | 363.15 | 90 | 4.0594 | 2663.9207 | 2497.4845 | 7.7359 | 2 | 1.969 | 1.4804 | 0.0027578 | 0.024565 | 1.1919e-05 | 0.023579 | 0.060816 | 0.99531 | 0.24634 | 468.7347
41 | 364.15 | 91 | 4.071 | 2665.889 | 2498.978 | 7.7414 | 2 | 1.9676 | 1.4795 | 0.0027501 | 0.024563 | 1.1956e-05 | 0.023658 | 0.060628 | 0.99437 | 0.24564 | 469.4052
41 | 365.15 | 92 | 4.0826 | 2667.8558 | 2500.4703 | 7.7467 | 2 | 1.9662 | 1.4786 | 0.0027425 | 0.02456 | 1.1994e-05 | 0.023737 | 0.060439 | 0.99346 | 0.24494 | 470.0733
41 | 366.15 | 93 | 4.0941 | 2669.8214 | 2501.9615 | 7.7521 | 2 | 1.9649 | 1.4778 | 0.002735 | 0.024558 | 1.2031e-05 | 0.023817 | 0.06025 | 0.99259 | 0.24425 | 470.7389
41 | 367.15 | 94 | 4.1057 | 2671.7856 | 2503.4517 | 7.7575 | 2 | 1.9637 | 1.477 | 0.0027274 | 0.024555 | 1.2069e-05 | 0.023896 | 0.06006 | 0.99174 | 0.24356 | 471.4023
41 | 368.15 | 95 | 4.1173 | 2673.7487 | 2504.941 | 7.7628 | 2 | 1.9625 | 1.4763 | 0.00272 | 0.024553 | 1.2106e-05 | 0.023976 | 0.05987 | 0.99092 | 0.24288 | 472.0636
41 | 369.15 | 96 | 4.1288 | 2675.7106 | 2506.4293 | 7.7681 | 2 | 1.9614 | 1.4756 | 0.0027125 | 0.024551 | 1.2144e-05 | 0.024056 | 0.059679 | 0.99012 | 0.2422 | 472.7228
41 | 370.15 | 97 | 4.1404 | 2677.6714 | 2507.9167 | 7.7734 | 2 | 1.9603 | 1.475 | 0.0027052 | 0.024548 | 1.2182e-05 | 0.024137 | 0.059488 | 0.98935 | 0.24152 | 473.38
41 | 371.15 | 98 | 4.1519 | 2679.6312 | 2509.4033 | 7.7787 | 2 | 1.9593 | 1.4744 | 0.0026978 | 0.024546 | 1.2219e-05 | 0.024217 | 0.059296 | 0.9886 | 0.24085 | 474.0353
41 | 372.15 | 99 | 4.1634 | 2681.59 | 2510.8891 | 7.784 | 2 | 1.9583 | 1.4738 | 0.0026905 | 0.024544 | 1.2257e-05 | 0.024298 | 0.059104 | 0.98786 | 0.24019 | 474.6888
42 | 351.15 | 78 | 3.8258 | 2639.9702 | 2479.2878 | 7.6578 | 2 | 2.0003 | 1.5029 | 0.0028534 | 0.024022 | 1.1472e-05 | 0.022661 | 0.063038 | 1.0127 | 0.26139 | 460.3131
42 | 352.15 | 79 | 3.8372 | 2641.9686 | 2480.8073 | 7.6635 | 2 | 1.9967 | 1.5001 | 0.0028452 | 0.024018 | 1.1509e-05 | 0.022736 | 0.062856 | 1.0107 | 0.26061 | 461.0393
42 | 353.15 | 80 | 3.8486 | 2643.9636 | 2482.3237 | 7.6692 | 2 | 1.9934 | 1.4976 | 0.002837 | 0.024014 | 1.1546e-05 | 0.022812 | 0.062673 | 1.0089 | 0.25984 | 461.7583
42 | 354.15 | 81 | 3.86 | 2645.9555 | 2483.8373 | 7.6748 | 2 | 1.9904 | 1.4954 | 0.0028289 | 0.024011 | 1.1583e-05 | 0.022888 | 0.062489 | 1.0073 | 0.25907 | 462.4707
42 | 355.15 | 82 | 3.8713 | 2647.9444 | 2485.3484 | 7.6804 | 2 | 1.9876 | 1.4933 | 0.0028208 | 0.024008 | 1.162e-05 | 0.022964 | 0.062305 | 1.0057 | 0.25831 | 463.1772
42 | 356.15 | 83 | 3.8827 | 2649.9307 | 2486.8572 | 7.686 | 2 | 1.985 | 1.4915 | 0.0028128 | 0.024005 | 1.1657e-05 | 0.023041 | 0.062121 | 1.0043 | 0.25755 | 463.8784
42 | 357.15 | 84 | 3.8941 | 2651.9144 | 2488.3638 | 7.6916 | 2 | 1.9826 | 1.4897 | 0.0028048 | 0.024002 | 1.1694e-05 | 0.023118 | 0.061936 | 1.0029 | 0.2568 | 464.5748
42 | 358.15 | 85 | 3.9054 | 2653.8959 | 2489.8685 | 7.6971 | 2 | 1.9804 | 1.4882 | 0.0027969 | 0.023999 | 1.1731e-05 | 0.023195 | 0.06175 | 1.0016 | 0.25605 | 465.2667
42 | 359.15 | 86 | 3.9168 | 2655.8752 | 2491.3713 | 7.7026 | 2 | 1.9783 | 1.4867 | 0.002789 | 0.023996 | 1.1768e-05 | 0.023272 | 0.061565 | 1.0004 | 0.25531 | 465.9547
42 | 360.15 | 87 | 3.9281 | 2657.8525 | 2492.8724 | 7.7081 | 2 | 1.9764 | 1.4854 | 0.0027812 | 0.023993 | 1.1806e-05 | 0.02335 | 0.061378 | 0.99924 | 0.25458 | 466.6389
42 | 361.15 | 88 | 3.9394 | 2659.828 | 2494.3719 | 7.7136 | 2 | 1.9745 | 1.4842 | 0.0027734 | 0.02399 | 1.1843e-05 | 0.023428 | 0.061191 | 0.99814 | 0.25384 | 467.3197
42 | 362.15 | 89 | 3.9508 | 2661.8017 | 2495.87 | 7.7191 | 2 | 1.9728 | 1.483 | 0.0027657 | 0.023987 | 1.188e-05 | 0.023507 | 0.061004 | 0.99709 | 0.25312 | 467.9973
42 | 363.15 | 90 | 3.9621 | 2663.7737 | 2497.3666 | 7.7245 | 2 | 1.9712 | 1.482 | 0.002758 | 0.023985 | 1.1918e-05 | 0.023585 | 0.060816 | 0.99608 | 0.25239 | 468.672
42 | 364.15 | 91 | 3.9734 | 2665.7442 | 2498.862 | 7.7299 | 2 | 1.9697 | 1.481 | 0.0027503 | 0.023982 | 1.1955e-05 | 0.023664 | 0.060628 | 0.99512 | 0.25167 | 469.3439
42 | 365.15 | 92 | 3.9847 | 2667.7132 | 2500.3561 | 7.7353 | 2 | 1.9683 | 1.48 | 0.0027427 | 0.02398 | 1.1993e-05 | 0.023743 | 0.060439 | 0.99419 | 0.25096 | 470.0132
42 | 366.15 | 93 | 3.996 | 2669.6808 | 2501.8491 | 7.7407 | 2 | 1.9669 | 1.4792 | 0.0027352 | 0.023977 | 1.203e-05 | 0.023822 | 0.06025 | 0.99329 | 0.25025 | 470.68
42 | 367.15 | 94 | 4.0073 | 2671.6471 | 2503.341 | 7.7461 | 2 | 1.9657 | 1.4784 | 0.0027276 | 0.023975 | 1.2068e-05 | 0.023902 | 0.06006 | 0.99243 | 0.24955 | 471.3445
42 | 368.15 | 95 | 4.0186 | 2673.6121 | 2504.8319 | 7.7514 | 2 | 1.9644 | 1.4776 | 0.0027202 | 0.023972 | 1.2105e-05 | 0.023982 | 0.05987 | 0.99159 | 0.24884 | 472.0068
42 | 369.15 | 96 | 4.0299 | 2675.576 | 2506.3218 | 7.7567 | 2 | 1.9633 | 1.4769 | 0.0027127 | 0.02397 | 1.2143e-05 | 0.024062 | 0.059679 | 0.99077 | 0.24815 | 472.667
42 | 370.15 | 97 | 4.0411 | 2677.5387 | 2507.8108 | 7.762 | 2 | 1.9622 | 1.4762 | 0.0027053 | 0.023968 | 1.2181e-05 | 0.024142 | 0.059488 | 0.98999 | 0.24745 | 473.3252
42 | 371.15 | 98 | 4.0524 | 2679.5003 | 2509.299 | 7.7673 | 2 | 1.9611 | 1.4756 | 0.002698 | 0.023966 | 1.2218e-05 | 0.024223 | 0.059296 | 0.98922 | 0.24677 | 473.9815
42 | 372.15 | 99 | 4.0637 | 2681.4609 | 2510.7863 | 7.7726 | 2 | 1.9601 | 1.475 | 0.0026907 | 0.023963 | 1.2256e-05 | 0.024303 | 0.059104 | 0.98847 | 0.24608 | 474.6358
43 | 351.15 | 78 | 3.736 | 2639.789 | 2479.1407 | 7.6466 | 2 | 2.004 | 1.5055 | 0.0028537 | 0.023468 | 1.1471e-05 | 0.02267 | 0.063038 | 1.014 | 0.26767 | 460.2207
43 | 352.15 | 79 | 3.7472 | 2641.791 | 2480.6633 | 7.6522 | 2 | 2.0002 | 1.5026 | 0.0028455 | 0.023465 | 1.1508e-05 | 0.022745 | 0.062856 | 1.012 | 0.26687 | 460.9509
43 | 353.15 | 80 | 3.7583 | 2643.7894 | 2482.1826 | 7.6579 | 2 | 1.9967 | 1.5 | 0.0028373 | 0.023461 | 1.1545e-05 | 0.02282 | 0.062673 | 1.0101 | 0.26608 | 461.6733
43 | 354.15 | 81 | 3.7694 | 2645.7845 | 2483.6991 | 7.6636 | 2 | 1.9935 | 1.4976 | 0.0028292 | 0.023458 | 1.1582e-05 | 0.022896 | 0.062489 | 1.0084 | 0.26529 | 462.389
43 | 355.15 | 82 | 3.7806 | 2647.7765 | 2485.2128 | 7.6692 | 2 | 1.9906 | 1.4955 | 0.0028211 | 0.023454 | 1.1619e-05 | 0.022972 | 0.062305 | 1.0068 | 0.26451 | 463.0984
43 | 356.15 | 83 | 3.7917 | 2649.7657 | 2486.7241 | 7.6748 | 2 | 1.9879 | 1.4935 | 0.0028131 | 0.023451 | 1.1656e-05 | 0.023049 | 0.062121 | 1.0053 | 0.26374 | 463.8022
43 | 357.15 | 84 | 3.8028 | 2651.7523 | 2488.2331 | 7.6803 | 2 | 1.9854 | 1.4917 | 0.0028051 | 0.023448 | 1.1693e-05 | 0.023125 | 0.061936 | 1.0039 | 0.26297 | 464.501
43 | 358.15 | 85 | 3.8139 | 2653.7365 | 2489.7401 | 7.6859 | 2 | 1.983 | 1.49 | 0.0027971 | 0.023445 | 1.173e-05 | 0.023202 | 0.06175 | 1.0025 | 0.2622 | 465.1952
43 | 359.15 | 86 | 3.825 | 2655.7184 | 2491.2451 | 7.6914 | 2 | 1.9809 | 1.4885 | 0.0027893 | 0.023442 | 1.1767e-05 | 0.02328 | 0.061565 | 1.0013 | 0.26144 | 465.8851
43 | 360.15 | 87 | 3.836 | 2657.6983 | 2492.7484 | 7.6969 | 2 | 1.9788 | 1.4871 | 0.0027814 | 0.023439 | 1.1805e-05 | 0.023357 | 0.061378 | 1.0001 | 0.26069 | 466.5712
43 | 361.15 | 88 | 3.8471 | 2659.6762 | 2494.25 | 7.7024 | 2 | 1.9769 | 1.4858 | 0.0027736 | 0.023437 | 1.1842e-05 | 0.023435 | 0.061191 | 0.99896 | 0.25993 | 467.2537
43 | 362.15 | 89 | 3.8582 | 2661.6522 | 2495.75 | 7.7079 | 2 | 1.9752 | 1.4846 | 0.0027659 | 0.023434 | 1.1879e-05 | 0.023513 | 0.061004 | 0.99788 | 0.25919 | 467.9329
43 | 363.15 | 90 | 3.8693 | 2663.6265 | 2497.2486 | 7.7133 | 2 | 1.9735 | 1.4835 | 0.0027582 | 0.023431 | 1.1917e-05 | 0.023591 | 0.060816 | 0.99685 | 0.25845 | 468.609
43 | 364.15 | 91 | 3.8803 | 2665.5992 | 2498.7458 | 7.7187 | 2 | 1.9719 | 1.4824 | 0.0027505 | 0.023429 | 1.1954e-05 | 0.02367 | 0.060628 | 0.99586 | 0.25771 | 469.2822
43 | 365.15 | 92 | 3.8914 | 2667.5704 | 2500.2418 | 7.7241 | 2 | 1.9704 | 1.4815 | 0.0027429 | 0.023426 | 1.1991e-05 | 0.023749 | 0.060439 | 0.99491 | 0.25698 | 469.9528
43 | 366.15 | 93 | 3.9024 | 2669.5401 | 2501.7365 | 7.7295 | 2 | 1.969 | 1.4806 | 0.0027354 | 0.023424 | 1.2029e-05 | 0.023828 | 0.06025 | 0.994 | 0.25625 | 470.6209
43 | 367.15 | 94 | 3.9134 | 2671.5084 | 2503.2302 | 7.7349 | 2 | 1.9677 | 1.4797 | 0.0027278 | 0.023421 | 1.2067e-05 | 0.023908 | 0.06006 | 0.99311 | 0.25553 | 471.2865
43 | 368.15 | 95 | 3.9245 | 2673.4754 | 2504.7227 | 7.7402 | 2 | 1.9664 | 1.4789 | 0.0027204 | 0.023419 | 1.2104e-05 | 0.023987 | 0.05987 | 0.99226 | 0.25481 | 471.9499
43 | 369.15 | 96 | 3.9355 | 2675.4412 | 2506.2143 | 7.7456 | 2 | 1.9652 | 1.4782 | 0.0027129 | 0.023417 | 1.2142e-05 | 0.024067 | 0.059679 | 0.99143 | 0.2541 | 472.6111
43 | 370.15 | 97 | 3.9465 | 2677.4058 | 2507.7048 | 7.7509 | 2 | 1.964 | 1.4775 | 0.0027055 | 0.023414 | 1.2179e-05 | 0.024147 | 0.059488 | 0.99062 | 0.25339 | 473.2703
43 | 371.15 | 98 | 3.9576 | 2679.3693 | 2509.1945 | 7.7562 | 2 | 1.9629 | 1.4768 | 0.0026982 | 0.023412 | 1.2217e-05 | 0.024228 | 0.059296 | 0.98984 | 0.25268 | 473.9274
43 | 372.15 | 99 | 3.9686 | 2681.3317 | 2510.6833 | 7.7615 | 2 | 1.9619 | 1.4762 | 0.0026909 | 0.02341 | 1.2255e-05 | 0.024308 | 0.059104 | 0.98908 | 0.25198 | 474.5827
44 | 352.15 | 79 | 3.6612 | 2641.6129 | 2480.5188 | 7.6412 | 2 | 2.0037 | 1.5052 | 0.0028458 | 0.022937 | 1.1506e-05 | 0.022754 | 0.062856 | 1.0133 | 0.27313 | 460.8613
44 | 353.15 | 80 | 3.6721 | 2643.6147 | 2482.0412 | 7.6469 | 2 | 2.0001 | 1.5024 | 0.0028376 | 0.022933 | 1.1543e-05 | 0.022829 | 0.062673 | 1.0113 | 0.27232 | 461.5875
44 | 354.15 | 81 | 3.683 | 2645.6131 | 2483.5604 | 7.6526 | 2 | 1.9967 | 1.4999 | 0.0028295 | 0.02293 | 1.158e-05 | 0.022904 | 0.062489 | 1.0095 | 0.27152 | 462.3064
44 | 355.15 | 82 | 3.6939 | 2647.6082 | 2485.0768 | 7.6582 | 2 | 1.9936 | 1.4976 | 0.0028214 | 0.022926 | 1.1617e-05 | 0.02298 | 0.062305 | 1.0079 | 0.27072 | 463.0188
44 | 356.15 | 83 | 3.7048 | 2649.6004 | 2486.5907 | 7.6638 | 2 | 1.9908 | 1.4955 | 0.0028133 | 0.022923 | 1.1655e-05 | 0.023056 | 0.062121 | 1.0063 | 0.26992 | 463.7254
44 | 357.15 | 84 | 3.7156 | 2651.5899 | 2488.1022 | 7.6694 | 2 | 1.9882 | 1.4936 | 0.0028053 | 0.02292 | 1.1692e-05 | 0.023133 | 0.061936 | 1.0048 | 0.26913 | 464.4266
44 | 358.15 | 85 | 3.7265 | 2653.5768 | 2489.6115 | 7.6749 | 2 | 1.9857 | 1.4919 | 0.0027974 | 0.022917 | 1.1729e-05 | 0.02321 | 0.06175 | 1.0035 | 0.26835 | 465.123
44 | 359.15 | 86 | 3.7373 | 2655.5614 | 2491.1187 | 7.6804 | 2 | 1.9834 | 1.4903 | 0.0027895 | 0.022914 | 1.1766e-05 | 0.023287 | 0.061565 | 1.0022 | 0.26757 | 465.815
44 | 360.15 | 87 | 3.7482 | 2657.5437 | 2492.6241 | 7.686 | 2 | 1.9813 | 1.4888 | 0.0027817 | 0.022911 | 1.1803e-05 | 0.023364 | 0.061378 | 1.001 | 0.2668 | 466.503
44 | 361.15 | 88 | 3.759 | 2659.5241 | 2494.1278 | 7.6914 | 2 | 1.9794 | 1.4875 | 0.0027739 | 0.022908 | 1.1841e-05 | 0.023442 | 0.061191 | 0.99979 | 0.26603 | 467.1872
44 | 362.15 | 89 | 3.7698 | 2661.5025 | 2495.6299 | 7.6969 | 2 | 1.9775 | 1.4862 | 0.0027661 | 0.022906 | 1.1878e-05 | 0.02352 | 0.061004 | 0.99868 | 0.26526 | 467.868
44 | 363.15 | 90 | 3.7807 | 2663.4791 | 2497.1304 | 7.7024 | 2 | 1.9758 | 1.485 | 0.0027584 | 0.022903 | 1.1915e-05 | 0.023598 | 0.060816 | 0.99762 | 0.2645 | 468.5456
44 | 364.15 | 91 | 3.7915 | 2665.454 | 2498.6295 | 7.7078 | 2 | 1.9741 | 1.4839 | 0.0027508 | 0.0229 | 1.1953e-05 | 0.023676 | 0.060628 | 0.99661 | 0.26375 | 469.2203
44 | 365.15 | 92 | 3.8023 | 2667.4273 | 2500.1273 | 7.7132 | 2 | 1.9726 | 1.4829 | 0.0027431 | 0.022898 | 1.199e-05 | 0.023755 | 0.060439 | 0.99564 | 0.263 | 469.8922
44 | 366.15 | 93 | 3.8131 | 2669.3992 | 2501.6238 | 7.7186 | 2 | 1.9711 | 1.482 | 0.0027356 | 0.022895 | 1.2028e-05 | 0.023834 | 0.06025 | 0.9947 | 0.26226 | 470.5614
44 | 367.15 | 94 | 3.8239 | 2671.3695 | 2503.1191 | 7.724 | 2 | 1.9697 | 1.4811 | 0.002728 | 0.022893 | 1.2065e-05 | 0.023913 | 0.06006 | 0.9938 | 0.26151 | 471.2282
44 | 368.15 | 95 | 3.8347 | 2673.3386 | 2504.6134 | 7.7293 | 2 | 1.9684 | 1.4802 | 0.0027206 | 0.022891 | 1.2103e-05 | 0.023993 | 0.05987 | 0.99293 | 0.26078 | 471.8927
44 | 369.15 | 96 | 3.8454 | 2675.3063 | 2506.1065 | 7.7347 | 2 | 1.9671 | 1.4795 | 0.0027131 | 0.022888 | 1.2141e-05 | 0.024073 | 0.059679 | 0.99208 | 0.26005 | 472.555
44 | 370.15 | 97 | 3.8562 | 2677.2728 | 2507.5987 | 7.74 | 2 | 1.9659 | 1.4787 | 0.0027057 | 0.022886 | 1.2178e-05 | 0.024153 | 0.059488 | 0.99126 | 0.25932 | 473.2151
44 | 371.15 | 98 | 3.867 | 2679.2381 | 2509.0899 | 7.7453 | 2 | 1.9648 | 1.478 | 0.0026984 | 0.022884 | 1.2216e-05 | 0.024233 | 0.059296 | 0.99046 | 0.2586 | 473.8732
44 | 372.15 | 99 | 3.8778 | 2681.2023 | 2510.5803 | 7.7506 | 2 | 1.9637 | 1.4774 | 0.002691 | 0.022882 | 1.2254e-05 | 0.024313 | 0.059104 | 0.98969 | 0.25788 | 474.5294
45 | 352.15 | 79 | 3.5791 | 2641.4342 | 2480.3739 | 7.6304 | 2 | 2.0073 | 1.5078 | 0.0028461 | 0.022432 | 1.1505e-05 | 0.022763 | 0.062856 | 1.0146 | 0.2794 | 460.7706
45 | 353.15 | 80 | 3.5898 | 2643.4395 | 2481.8992 | 7.6361 | 2 | 2.0035 | 1.5049 | 0.0028379 | 0.022428 | 1.1542e-05 | 0.022838 | 0.062673 | 1.0126 | 0.27857 | 461.5006
45 | 354.15 | 81 | 3.6004 | 2645.4412 | 2483.4214 | 7.6418 | 2 | 1.9999 | 1.5022 | 0.0028297 | 0.022425 | 1.1579e-05 | 0.022913 | 0.062489 | 1.0107 | 0.27774 | 462.223
45 | 355.15 | 82 | 3.6111 | 2647.4395 | 2484.9405 | 7.6474 | 2 | 1.9967 | 1.4998 | 0.0028216 | 0.022422 | 1.1616e-05 | 0.022988 | 0.062305 | 1.0089 | 0.27692 | 462.9385
45 | 356.15 | 83 | 3.6217 | 2649.4347 | 2486.4569 | 7.653 | 2 | 1.9937 | 1.4976 | 0.0028136 | 0.022418 | 1.1653e-05 | 0.023064 | 0.062121 | 1.0073 | 0.27611 | 463.6478
45 | 357.15 | 84 | 3.6324 | 2651.4271 | 2487.9709 | 7.6586 | 2 | 1.991 | 1.4956 | 0.0028056 | 0.022415 | 1.169e-05 | 0.023141 | 0.061936 | 1.0058 | 0.2753 | 464.3516
45 | 358.15 | 85 | 3.643 | 2653.4167 | 2489.4825 | 7.6642 | 2 | 1.9884 | 1.4938 | 0.0027977 | 0.022412 | 1.1728e-05 | 0.023217 | 0.06175 | 1.0044 | 0.2745 | 465.0503
45 | 359.15 | 86 | 3.6536 | 2655.404 | 2490.9921 | 7.6697 | 2 | 1.9861 | 1.4921 | 0.0027898 | 0.022409 | 1.1765e-05 | 0.023294 | 0.061565 | 1.0031 | 0.2737 | 465.7444
45 | 360.15 | 87 | 3.6642 | 2657.3889 | 2492.4997 | 7.6752 | 2 | 1.9838 | 1.4906 | 0.0027819 | 0.022406 | 1.1802e-05 | 0.023371 | 0.061378 | 1.0018 | 0.27291 | 466.4343
45 | 361.15 | 88 | 3.6748 | 2659.3717 | 2494.0054 | 7.6807 | 2 | 1.9818 | 1.4891 | 0.0027741 | 0.022404 | 1.1839e-05 | 0.023449 | 0.061191 | 1.0006 | 0.27212 | 467.1204
45 | 362.15 | 89 | 3.6854 | 2661.3525 | 2495.5095 | 7.6862 | 2 | 1.9798 | 1.4878 | 0.0027663 | 0.022401 | 1.1877e-05 | 0.023526 | 0.061004 | 0.99948 | 0.27134 | 467.8028
45 | 363.15 | 90 | 3.696 | 2663.3315 | 2497.012 | 7.6917 | 2 | 1.978 | 1.4866 | 0.0027586 | 0.022398 | 1.1914e-05 | 0.023605 | 0.060816 | 0.9984 | 0.27056 | 468.482
45 | 364.15 | 91 | 3.7066 | 2665.3086 | 2498.513 | 7.6971 | 2 | 1.9763 | 1.4854 | 0.002751 | 0.022396 | 1.1952e-05 | 0.023683 | 0.060628 | 0.99736 | 0.26979 | 469.158
45 | 365.15 | 92 | 3.7171 | 2667.2841 | 2500.0126 | 7.7025 | 2 | 1.9747 | 1.4844 | 0.0027434 | 0.022393 | 1.1989e-05 | 0.023761 | 0.060439 | 0.99637 | 0.26902 | 469.8312
45 | 366.15 | 93 | 3.7277 | 2669.258 | 2501.5109 | 7.7079 | 2 | 1.9732 | 1.4834 | 0.0027358 | 0.022391 | 1.2027e-05 | 0.02384 | 0.06025 | 0.99541 | 0.26826 | 470.5018
45 | 367.15 | 94 | 3.7383 | 2671.2305 | 2503.008 | 7.7133 | 2 | 1.9717 | 1.4824 | 0.0027282 | 0.022388 | 1.2064e-05 | 0.023919 | 0.06006 | 0.99449 | 0.2675 | 471.1697
45 | 368.15 | 95 | 3.7488 | 2673.2015 | 2504.5039 | 7.7187 | 2 | 1.9703 | 1.4816 | 0.0027208 | 0.022386 | 1.2102e-05 | 0.023999 | 0.05987 | 0.99359 | 0.26675 | 471.8353
45 | 369.15 | 96 | 3.7594 | 2675.1712 | 2505.9987 | 7.724 | 2 | 1.969 | 1.4808 | 0.0027133 | 0.022383 | 1.214e-05 | 0.024078 | 0.059679 | 0.99273 | 0.266 | 472.4986
45 | 370.15 | 97 | 3.7699 | 2677.1396 | 2507.4925 | 7.7293 | 2 | 1.9678 | 1.48 | 0.0027059 | 0.022381 | 1.2177e-05 | 0.024158 | 0.059488 | 0.9919 | 0.26526 | 473.1597
45 | 371.15 | 98 | 3.7805 | 2679.1068 | 2508.9853 | 7.7346 | 2 | 1.9666 | 1.4793 | 0.0026985 | 0.022379 | 1.2215e-05 | 0.024238 | 0.059296 | 0.99108 | 0.26452 | 473.8188
45 | 372.15 | 99 | 3.791 | 2681.0728 | 2510.4771 | 7.7399 | 2 | 1.9655 | 1.4786 | 0.0026912 | 0.022377 | 1.2253e-05 | 0.024319 | 0.059104 | 0.9903 | 0.26378 | 474.4759
46 | 353.15 | 80 | 3.511 | 2643.2638 | 2481.7569 | 7.6256 | 2 | 2.0069 | 1.5074 | 0.0028382 | 0.021946 | 1.1541e-05 | 0.022846 | 0.062673 | 1.0138 | 0.28482 | 461.4127
46 | 354.15 | 81 | 3.5215 | 2645.2689 | 2483.2819 | 7.6312 | 2 | 2.0032 | 1.5046 | 0.00283 | 0.021942 | 1.1578e-05 | 0.022921 | 0.062489 | 1.0119 | 0.28397 | 462.1386
46 | 355.15 | 82 | 3.5319 | 2647.2704 | 2484.8038 | 7.6369 | 2 | 1.9998 | 1.502 | 0.0028219 | 0.021939 | 1.1615e-05 | 0.022997 | 0.062305 | 1.0101 | 0.28314 | 462.8573
46 | 356.15 | 83 | 3.5423 | 2649.2686 | 2486.3228 | 7.6425 | 2 | 1.9967 | 1.4997 | 0.0028139 | 0.021936 | 1.1652e-05 | 0.023072 | 0.062121 | 1.0084 | 0.2823 | 463.5696
46 | 357.15 | 84 | 3.5527 | 2651.2639 | 2487.8393 | 7.6481 | 2 | 1.9938 | 1.4976 | 0.0028059 | 0.021932 | 1.1689e-05 | 0.023148 | 0.061936 | 1.0068 | 0.28148 | 464.276
46 | 358.15 | 85 | 3.5631 | 2653.2564 | 2489.3533 | 7.6537 | 2 | 1.9912 | 1.4957 | 0.0027979 | 0.021929 | 1.1726e-05 | 0.023225 | 0.06175 | 1.0054 | 0.28065 | 464.9771
46 | 359.15 | 86 | 3.5735 | 2655.2463 | 2490.8652 | 7.6592 | 2 | 1.9887 | 1.4939 | 0.00279 | 0.021926 | 1.1764e-05 | 0.023301 | 0.061565 | 1.004 | 0.27984 | 465.6733
46 | 360.15 | 87 | 3.5839 | 2657.2338 | 2492.3749 | 7.6647 | 2 | 1.9864 | 1.4923 | 0.0027822 | 0.021924 | 1.1801e-05 | 0.023378 | 0.061378 | 1.0027 | 0.27903 | 466.3652
46 | 361.15 | 88 | 3.5943 | 2659.2191 | 2493.8828 | 7.6703 | 2 | 1.9842 | 1.4908 | 0.0027743 | 0.021921 | 1.1838e-05 | 0.023456 | 0.061191 | 1.0015 | 0.27822 | 467.0531
46 | 362.15 | 89 | 3.6046 | 2661.2023 | 2495.3889 | 7.6757 | 2 | 1.9822 | 1.4894 | 0.0027666 | 0.021918 | 1.1876e-05 | 0.023533 | 0.061004 | 1.0003 | 0.27742 | 467.7372
46 | 363.15 | 90 | 3.615 | 2663.1836 | 2496.8934 | 7.6812 | 2 | 1.9803 | 1.4881 | 0.0027589 | 0.021915 | 1.1913e-05 | 0.023611 | 0.060816 | 0.99918 | 0.27662 | 468.4179
46 | 364.15 | 91 | 3.6254 | 2665.163 | 2498.3963 | 7.6866 | 2 | 1.9785 | 1.4869 | 0.0027512 | 0.021913 | 1.1951e-05 | 0.023689 | 0.060628 | 0.99811 | 0.27583 | 469.0955
46 | 365.15 | 92 | 3.6357 | 2667.1407 | 2499.8978 | 7.6921 | 2 | 1.9769 | 1.4858 | 0.0027436 | 0.02191 | 1.1988e-05 | 0.023768 | 0.060439 | 0.9971 | 0.27505 | 469.77
46 | 366.15 | 93 | 3.6461 | 2669.1167 | 2501.3979 | 7.6975 | 2 | 1.9753 | 1.4848 | 0.002736 | 0.021908 | 1.2026e-05 | 0.023846 | 0.06025 | 0.99612 | 0.27427 | 470.4418
46 | 367.15 | 94 | 3.6564 | 2671.0913 | 2502.8967 | 7.7029 | 2 | 1.9738 | 1.4838 | 0.0027285 | 0.021905 | 1.2063e-05 | 0.023925 | 0.06006 | 0.99517 | 0.27349 | 471.111
46 | 368.15 | 95 | 3.6667 | 2673.0643 | 2504.3943 | 7.7082 | 2 | 1.9723 | 1.4829 | 0.002721 | 0.021903 | 1.2101e-05 | 0.024005 | 0.05987 | 0.99426 | 0.27272 | 471.7777
46 | 369.15 | 96 | 3.6771 | 2675.0359 | 2505.8907 | 7.7136 | 2 | 1.971 | 1.482 | 0.0027135 | 0.0219 | 1.2139e-05 | 0.024084 | 0.059679 | 0.99338 | 0.27196 | 472.442
46 | 370.15 | 97 | 3.6874 | 2677.0063 | 2507.3861 | 7.7189 | 2 | 1.9697 | 1.4812 | 0.0027061 | 0.021898 | 1.2176e-05 | 0.024164 | 0.059488 | 0.99253 | 0.27119 | 473.1042
46 | 371.15 | 98 | 3.6977 | 2678.9753 | 2508.8804 | 7.7242 | 2 | 1.9684 | 1.4805 | 0.0026987 | 0.021896 | 1.2214e-05 | 0.024244 | 0.059296 | 0.99171 | 0.27044 | 473.7642
46 | 372.15 | 99 | 3.708 | 2680.9432 | 2510.3738 | 7.7295 | 2 | 1.9673 | 1.4798 | 0.0026914 | 0.021894 | 1.2252e-05 | 0.024324 | 0.059104 | 0.9909 | 0.26969 | 474.4222
47 | 353.15 | 80 | 3.4356 | 2643.0876 | 2481.614 | 7.6152 | 2 | 2.0104 | 1.5099 | 0.0028385 | 0.021484 | 1.1539e-05 | 0.022855 | 0.062673 | 1.0151 | 0.29107 | 461.3238
47 | 354.15 | 81 | 3.4458 | 2645.0961 | 2483.142 | 7.6209 | 2 | 2.0066 | 1.5069 | 0.0028303 | 0.02148 | 1.1577e-05 | 0.02293 | 0.062489 | 1.013 | 0.29021 | 462.0534
47 | 355.15 | 82 | 3.456 | 2647.1008 | 2484.6667 | 7.6266 | 2 | 2.003 | 1.5043 | 0.0028222 | 0.021477 | 1.1614e-05 | 0.023005 | 0.062305 | 1.0112 | 0.28935 | 462.7754
47 | 356.15 | 83 | 3.4663 | 2649.1022 | 2486.1884 | 7.6322 | 2 | 1.9997 | 1.5019 | 0.0028142 | 0.021473 | 1.1651e-05 | 0.023081 | 0.062121 | 1.0094 | 0.2885 | 463.4906
47 | 357.15 | 84 | 3.4764 | 2651.1004 | 2487.7074 | 7.6378 | 2 | 1.9967 | 1.4996 | 0.0028061 | 0.02147 | 1.1688e-05 | 0.023156 | 0.061936 | 1.0078 | 0.28765 | 464.1996
47 | 358.15 | 85 | 3.4866 | 2653.0957 | 2489.2238 | 7.6434 | 2 | 1.9939 | 1.4976 | 0.0027982 | 0.021467 | 1.1725e-05 | 0.023233 | 0.06175 | 1.0063 | 0.28681 | 464.9032
47 | 359.15 | 86 | 3.4968 | 2655.0883 | 2490.738 | 7.6489 | 2 | 1.9913 | 1.4958 | 0.0027903 | 0.021464 | 1.1762e-05 | 0.023309 | 0.061565 | 1.0049 | 0.28597 | 465.6017
47 | 360.15 | 87 | 3.507 | 2657.0784 | 2492.25 | 7.6545 | 2 | 1.9889 | 1.4941 | 0.0027824 | 0.021461 | 1.18e-05 | 0.023386 | 0.061378 | 1.0036 | 0.28514 | 466.2956
47 | 361.15 | 88 | 3.5172 | 2659.0662 | 2493.76 | 7.66 | 2 | 1.9867 | 1.4925 | 0.0027746 | 0.021458 | 1.1837e-05 | 0.023463 | 0.061191 | 1.0023 | 0.28432 | 466.9854
47 | 362.15 | 89 | 3.5273 | 2661.0519 | 2495.2682 | 7.6655 | 2 | 1.9846 | 1.4911 | 0.0027668 | 0.021456 | 1.1874e-05 | 0.02354 | 0.061004 | 1.0011 | 0.2835 | 467.6712
47 | 363.15 | 90 | 3.5375 | 2663.0355 | 2496.7746 | 7.6709 | 2 | 1.9826 | 1.4897 | 0.0027591 | 0.021453 | 1.1912e-05 | 0.023618 | 0.060816 | 0.99996 | 0.28269 | 468.3535
47 | 364.15 | 91 | 3.5476 | 2665.0172 | 2498.2794 | 7.6764 | 2 | 1.9808 | 1.4885 | 0.0027514 | 0.02145 | 1.1949e-05 | 0.023696 | 0.060628 | 0.99887 | 0.28188 | 469.0326
47 | 365.15 | 92 | 3.5578 | 2666.9971 | 2499.7827 | 7.6818 | 2 | 1.979 | 1.4873 | 0.0027438 | 0.021448 | 1.1987e-05 | 0.023774 | 0.060439 | 0.99783 | 0.28108 | 469.7085
47 | 366.15 | 93 | 3.5679 | 2668.9753 | 2501.2846 | 7.6872 | 2 | 1.9774 | 1.4862 | 0.0027362 | 0.021445 | 1.2025e-05 | 0.023853 | 0.06025 | 0.99683 | 0.28028 | 470.3816
47 | 367.15 | 94 | 3.578 | 2670.9518 | 2502.7852 | 7.6926 | 2 | 1.9758 | 1.4852 | 0.0027287 | 0.021443 | 1.2062e-05 | 0.023931 | 0.06006 | 0.99586 | 0.27948 | 471.052
47 | 368.15 | 95 | 3.5881 | 2672.9269 | 2504.2845 | 7.698 | 2 | 1.9743 | 1.4842 | 0.0027212 | 0.02144 | 1.21e-05 | 0.024011 | 0.05987 | 0.99494 | 0.2787 | 471.7198
47 | 369.15 | 96 | 3.5983 | 2674.9005 | 2505.7826 | 7.7033 | 2 | 1.9729 | 1.4834 | 0.0027137 | 0.021438 | 1.2137e-05 | 0.02409 | 0.059679 | 0.99404 | 0.27791 | 472.3853
47 | 370.15 | 97 | 3.6084 | 2676.8728 | 2507.2796 | 7.7087 | 2 | 1.9716 | 1.4825 | 0.0027063 | 0.021436 | 1.2175e-05 | 0.024169 | 0.059488 | 0.99317 | 0.27713 | 473.0484
47 | 371.15 | 98 | 3.6185 | 2678.8437 | 2508.7755 | 7.714 | 2 | 1.9703 | 1.4817 | 0.0026989 | 0.021434 | 1.2213e-05 | 0.024249 | 0.059296 | 0.99233 | 0.27636 | 473.7094
47 | 372.15 | 99 | 3.6286 | 2680.8134 | 2510.2704 | 7.7193 | 2 | 1.9691 | 1.481 | 0.0026916 | 0.021431 | 1.2251e-05 | 0.024329 | 0.059104 | 0.99151 | 0.27559 | 474.3683
48 | 354.15 | 81 | 3.3734 | 2644.9228 | 2483.0017 | 7.6108 | 2 | 2.0099 | 1.5094 | 0.0028306 | 0.021037 | 1.1575e-05 | 0.022939 | 0.062489 | 1.0142 | 0.29644 | 461.9671
48 | 355.15 | 82 | 3.3834 | 2646.9308 | 2484.5292 | 7.6165 | 2 | 2.0062 | 1.5066 | 0.0028225 | 0.021034 | 1.1612e-05 | 0.023014 | 0.062305 | 1.0123 | 0.29556 | 462.6925
48 | 356.15 | 83 | 3.3934 | 2648.9353 | 2486.0536 | 7.6221 | 2 | 2.0028 | 1.504 | 0.0028144 | 0.021031 | 1.1649e-05 | 0.023089 | 0.062121 | 1.0105 | 0.29469 | 463.4108
48 | 357.15 | 84 | 3.4034 | 2650.9365 | 2487.5752 | 7.6277 | 2 | 1.9996 | 1.5017 | 0.0028064 | 0.021027 | 1.1687e-05 | 0.023164 | 0.061936 | 1.0088 | 0.29383 | 464.1227
48 | 358.15 | 85 | 3.4133 | 2652.9346 | 2489.0941 | 7.6333 | 2 | 1.9967 | 1.4996 | 0.0027985 | 0.021024 | 1.1724e-05 | 0.02324 | 0.06175 | 1.0073 | 0.29297 | 464.8287
48 | 359.15 | 86 | 3.4233 | 2654.93 | 2490.6105 | 7.6389 | 2 | 1.994 | 1.4976 | 0.0027905 | 0.021021 | 1.1761e-05 | 0.023317 | 0.061565 | 1.0058 | 0.29211 | 465.5295
48 | 360.15 | 87 | 3.4333 | 2656.9228 | 2492.1248 | 7.6444 | 2 | 1.9915 | 1.4959 | 0.0027827 | 0.021018 | 1.1799e-05 | 0.023393 | 0.061378 | 1.0044 | 0.29127 | 466.2256
48 | 361.15 | 88 | 3.4433 | 2658.9131 | 2493.6369 | 7.6499 | 2 | 1.9892 | 1.4942 | 0.0027748 | 0.021015 | 1.1836e-05 | 0.02347 | 0.061191 | 1.0031 | 0.29042 | 466.9172
48 | 362.15 | 89 | 3.4532 | 2660.9012 | 2495.1472 | 7.6554 | 2 | 1.987 | 1.4927 | 0.0027671 | 0.021013 | 1.1873e-05 | 0.023547 | 0.061004 | 1.0019 | 0.28959 | 467.6049
48 | 363.15 | 90 | 3.4632 | 2662.8871 | 2496.6556 | 7.6609 | 2 | 1.9849 | 1.4913 | 0.0027593 | 0.02101 | 1.1911e-05 | 0.023625 | 0.060816 | 1.0007 | 0.28875 | 468.2888
48 | 364.15 | 91 | 3.4731 | 2664.8711 | 2498.1624 | 7.6664 | 2 | 1.983 | 1.49 | 0.0027517 | 0.021007 | 1.1948e-05 | 0.023703 | 0.060628 | 0.99963 | 0.28793 | 468.9693
48 | 365.15 | 92 | 3.483 | 2666.8532 | 2499.6676 | 7.6718 | 2 | 1.9812 | 1.4888 | 0.002744 | 0.021005 | 1.1986e-05 | 0.023781 | 0.060439 | 0.99856 | 0.28711 | 469.6467
48 | 366.15 | 93 | 3.493 | 2668.8336 | 2501.1713 | 7.6772 | 2 | 1.9795 | 1.4876 | 0.0027364 | 0.021002 | 1.2023e-05 | 0.023859 | 0.06025 | 0.99754 | 0.28629 | 470.3211
48 | 367.15 | 94 | 3.5029 | 2670.8122 | 2502.6736 | 7.6826 | 2 | 1.9779 | 1.4866 | 0.0027289 | 0.021 | 1.2061e-05 | 0.023938 | 0.06006 | 0.99655 | 0.28548 | 470.9927
48 | 368.15 | 95 | 3.5128 | 2672.7893 | 2504.1746 | 7.688 | 2 | 1.9763 | 1.4856 | 0.0027214 | 0.020997 | 1.2099e-05 | 0.024017 | 0.05987 | 0.99561 | 0.28467 | 471.6617
48 | 369.15 | 96 | 3.5227 | 2674.7649 | 2505.6744 | 7.6933 | 2 | 1.9749 | 1.4847 | 0.0027139 | 0.020995 | 1.2136e-05 | 0.024096 | 0.059679 | 0.99469 | 0.28387 | 472.3283
48 | 370.15 | 97 | 3.5326 | 2676.7391 | 2507.173 | 7.6987 | 2 | 1.9735 | 1.4838 | 0.0027065 | 0.020993 | 1.2174e-05 | 0.024175 | 0.059488 | 0.99381 | 0.28308 | 472.9925
48 | 371.15 | 98 | 3.5425 | 2678.7119 | 2508.6705 | 7.704 | 2 | 1.9722 | 1.483 | 0.0026991 | 0.020991 | 1.2212e-05 | 0.024255 | 0.059296 | 0.99295 | 0.28228 | 473.6544
48 | 372.15 | 99 | 3.5524 | 2680.6834 | 2510.1669 | 7.7093 | 2 | 1.9709 | 1.4822 | 0.0026918 | 0.020988 | 1.225e-05 | 0.024335 | 0.059104 | 0.99212 | 0.2815 | 474.3143
49 | 354.15 | 81 | 3.3038 | 2644.749 | 2482.8609 | 7.6009 | 2 | 2.0134 | 1.5118 | 0.002831 | 0.020613 | 1.1574e-05 | 0.022948 | 0.062489 | 1.0155 | 0.30268 | 461.88
49 | 355.15 | 82 | 3.3137 | 2646.7603 | 2484.3913 | 7.6066 | 2 | 2.0095 | 1.5089 | 0.0028228 | 0.020609 | 1.1611e-05 | 0.023022 | 0.062305 | 1.0135 | 0.30178 | 462.6089
49 | 356.15 | 83 | 3.3235 | 2648.768 | 2485.9185 | 7.6122 | 2 | 2.0059 | 1.5062 | 0.0028147 | 0.020606 | 1.1648e-05 | 0.023097 | 0.062121 | 1.0116 | 0.30089 | 463.3303
49 | 357.15 | 84 | 3.3333 | 2650.7722 | 2487.4426 | 7.6178 | 2 | 2.0026 | 1.5038 | 0.0028067 | 0.020603 | 1.1685e-05 | 0.023173 | 0.061936 | 1.0099 | 0.30001 | 464.045
49 | 358.15 | 85 | 3.343 | 2652.7732 | 2488.964 | 7.6234 | 2 | 1.9996 | 1.5016 | 0.0027987 | 0.020599 | 1.1723e-05 | 0.023248 | 0.06175 | 1.0083 | 0.29913 | 464.7537
49 | 359.15 | 86 | 3.3528 | 2654.7714 | 2490.4828 | 7.629 | 2 | 1.9967 | 1.4995 | 0.0027908 | 0.020596 | 1.176e-05 | 0.023324 | 0.061565 | 1.0067 | 0.29826 | 465.4568
49 | 360.15 | 87 | 3.3626 | 2656.7668 | 2491.9993 | 7.6345 | 2 | 1.9941 | 1.4977 | 0.0027829 | 0.020593 | 1.1797e-05 | 0.023401 | 0.061378 | 1.0053 | 0.29739 | 466.155
49 | 361.15 | 88 | 3.3724 | 2658.7597 | 2493.5136 | 7.6401 | 2 | 1.9917 | 1.496 | 0.0027751 | 0.020591 | 1.1835e-05 | 0.023477 | 0.061191 | 1.004 | 0.29653 | 466.8486
49 | 362.15 | 89 | 3.3821 | 2660.7502 | 2495.026 | 7.6456 | 2 | 1.9894 | 1.4944 | 0.0027673 | 0.020588 | 1.1872e-05 | 0.023554 | 0.061004 | 1.0027 | 0.29567 | 467.5381
49 | 363.15 | 90 | 3.3919 | 2662.7386 | 2496.5364 | 7.651 | 2 | 1.9873 | 1.4929 | 0.0027596 | 0.020585 | 1.191e-05 | 0.023632 | 0.060816 | 1.0015 | 0.29482 | 468.2237
49 | 364.15 | 91 | 3.4016 | 2664.7249 | 2498.0451 | 7.6565 | 2 | 1.9853 | 1.4915 | 0.0027519 | 0.020582 | 1.1947e-05 | 0.023709 | 0.060628 | 1.0004 | 0.29398 | 468.9058
49 | 365.15 | 92 | 3.4114 | 2666.7092 | 2499.5522 | 7.662 | 2 | 1.9834 | 1.4903 | 0.0027443 | 0.02058 | 1.1985e-05 | 0.023787 | 0.060439 | 0.99929 | 0.29314 | 469.5846
49 | 366.15 | 93 | 3.4211 | 2668.6917 | 2501.0577 | 7.6674 | 2 | 1.9816 | 1.4891 | 0.0027367 | 0.020577 | 1.2022e-05 | 0.023865 | 0.06025 | 0.99825 | 0.2923 | 470.2603
49 | 367.15 | 94 | 3.4308 | 2670.6725 | 2502.5618 | 7.6728 | 2 | 1.9799 | 1.488 | 0.0027291 | 0.020575 | 1.206e-05 | 0.023944 | 0.06006 | 0.99724 | 0.29147 | 470.9332
49 | 368.15 | 95 | 3.4406 | 2672.6516 | 2504.0645 | 7.6782 | 2 | 1.9783 | 1.4869 | 0.0027216 | 0.020572 | 1.2098e-05 | 0.024023 | 0.05987 | 0.99628 | 0.29065 | 471.6034
49 | 369.15 | 96 | 3.4503 | 2674.6292 | 2505.566 | 7.6835 | 2 | 1.9768 | 1.486 | 0.0027142 | 0.02057 | 1.2135e-05 | 0.024102 | 0.059679 | 0.99535 | 0.28983 | 472.271
49 | 370.15 | 97 | 3.46 | 2676.6053 | 2507.0662 | 7.6889 | 2 | 1.9754 | 1.4851 | 0.0027067 | 0.020568 | 1.2173e-05 | 0.024181 | 0.059488 | 0.99444 | 0.28902 | 472.9363
49 | 371.15 | 98 | 3.4697 | 2678.58 | 2508.5653 | 7.6942 | 2 | 1.974 | 1.4842 | 0.0026994 | 0.020566 | 1.2211e-05 | 0.024261 | 0.059296 | 0.99357 | 0.28821 | 473.5993
49 | 372.15 | 99 | 3.4794 | 2680.5533 | 2510.0632 | 7.6995 | 2 | 1.9727 | 1.4834 | 0.002692 | 0.020563 | 1.2249e-05 | 0.02434 | 0.059104 | 0.99272 | 0.28741 | 474.2601
50 | 355.15 | 82 | 3.2467 | 2646.5894 | 2484.2531 | 7.5968 | 2 | 2.0128 | 1.5112 | 0.0028231 | 0.020201 | 1.161e-05 | 0.023031 | 0.062305 | 1.0146 | 0.308 | 462.5243
50 | 356.15 | 83 | 3.2563 | 2648.6003 | 2485.783 | 7.6025 | 2 | 2.009 | 1.5084 | 0.002815 | 0.020198 | 1.1647e-05 | 0.023106 | 0.062121 | 1.0127 | 0.30709 | 463.249
50 | 357.15 | 84 | 3.266 | 2650.6075 | 2487.3097 | 7.6081 | 2 | 2.0056 | 1.5059 | 0.002807 | 0.020195 | 1.1684e-05 | 0.023181 | 0.061936 | 1.0109 | 0.30619 | 463.9666
50 | 358.15 | 85 | 3.2756 | 2652.6115 | 2488.8336 | 7.6137 | 2 | 2.0024 | 1.5036 | 0.002799 | 0.020192 | 1.1721e-05 | 0.023256 | 0.06175 | 1.0092 | 0.30529 | 464.6779
50 | 359.15 | 86 | 3.2852 | 2654.6124 | 2490.3548 | 7.6193 | 2 | 1.9995 | 1.5014 | 0.0027911 | 0.020189 | 1.1759e-05 | 0.023332 | 0.061565 | 1.0077 | 0.3044 | 465.3835
50 | 360.15 | 87 | 3.2947 | 2656.6105 | 2491.8736 | 7.6249 | 2 | 1.9968 | 1.4995 | 0.0027832 | 0.020186 | 1.1796e-05 | 0.023408 | 0.061378 | 1.0062 | 0.30351 | 466.0839
50 | 361.15 | 88 | 3.3043 | 2658.606 | 2493.3901 | 7.6304 | 2 | 1.9942 | 1.4977 | 0.0027754 | 0.020183 | 1.1834e-05 | 0.023485 | 0.061191 | 1.0048 | 0.30263 | 466.7796
50 | 362.15 | 89 | 3.3139 | 2660.599 | 2494.9045 | 7.6359 | 2 | 1.9919 | 1.496 | 0.0027676 | 0.02018 | 1.1871e-05 | 0.023562 | 0.061004 | 1.0035 | 0.30176 | 467.4709
50 | 363.15 | 90 | 3.3235 | 2662.5898 | 2496.417 | 7.6414 | 2 | 1.9896 | 1.4945 | 0.0027599 | 0.020177 | 1.1908e-05 | 0.023639 | 0.060816 | 1.0023 | 0.30089 | 468.1582
50 | 364.15 | 91 | 3.333 | 2664.5784 | 2497.9277 | 7.6469 | 2 | 1.9876 | 1.4931 | 0.0027522 | 0.020174 | 1.1946e-05 | 0.023716 | 0.060628 | 1.0011 | 0.30003 | 468.8419
50 | 365.15 | 92 | 3.3426 | 2666.5649 | 2499.4366 | 7.6523 | 2 | 1.9856 | 1.4918 | 0.0027445 | 0.020172 | 1.1984e-05 | 0.023794 | 0.060439 | 1 | 0.29917 | 469.5221
50 | 366.15 | 93 | 3.3521 | 2668.5496 | 2500.944 | 7.6577 | 2 | 1.9838 | 1.4905 | 0.0027369 | 0.020169 | 1.2021e-05 | 0.023872 | 0.06025 | 0.99896 | 0.29832 | 470.1992
50 | 367.15 | 94 | 3.3617 | 2670.5325 | 2502.4499 | 7.6631 | 2 | 1.982 | 1.4894 | 0.0027294 | 0.020167 | 1.2059e-05 | 0.02395 | 0.06006 | 0.99794 | 0.29747 | 470.8734
50 | 368.15 | 95 | 3.3712 | 2672.5137 | 2503.9543 | 7.6685 | 2 | 1.9804 | 1.4883 | 0.0027218 | 0.020164 | 1.2097e-05 | 0.024029 | 0.05987 | 0.99695 | 0.29663 | 471.5448
50 | 369.15 | 96 | 3.3807 | 2674.4933 | 2505.4574 | 7.6739 | 2 | 1.9788 | 1.4873 | 0.0027144 | 0.020162 | 1.2134e-05 | 0.024108 | 0.059679 | 0.996 | 0.2958 | 472.2136
50 | 370.15 | 97 | 3.3902 | 2676.4713 | 2506.9593 | 7.6793 | 2 | 1.9773 | 1.4863 | 0.0027069 | 0.02016 | 1.2172e-05 | 0.024187 | 0.059488 | 0.99508 | 0.29496 | 472.8799
50 | 371.15 | 98 | 3.3998 | 2678.4479 | 2508.46 | 7.6846 | 2 | 1.9759 | 1.4855 | 0.0026996 | 0.020158 | 1.221e-05 | 0.024266 | 0.059296 | 0.99419 | 0.29414 | 473.5439
50 | 372.15 | 99 | 3.4093 | 2680.4231 | 2509.9595 | 7.6899 | 2 | 1.9745 | 1.4846 | 0.0026922 | 0.020155 | 1.2248e-05 | 0.024346 | 0.059104 | 0.99333 | 0.29332 | 474.2057
51 | 355.15 | 82 | 3.1824 | 2646.418 | 2484.1144 | 7.5873 | 2 | 2.0161 | 1.5136 | 0.0028235 | 0.01981 | 1.1609e-05 | 0.02304 | 0.062305 | 1.0158 | 0.31423 | 462.4388
51 | 356.15 | 83 | 3.1919 | 2648.4321 | 2485.6471 | 7.593 | 2 | 2.0122 | 1.5107 | 0.0028154 | 0.019806 | 1.1646e-05 | 0.023114 | 0.062121 | 1.0138 | 0.3133 | 463.1669
51 | 357.15 | 84 | 3.2013 | 2650.4425 | 2487.1765 | 7.5986 | 2 | 2.0086 | 1.508 | 0.0028073 | 0.019803 | 1.1683e-05 | 0.023189 | 0.061936 | 1.0119 | 0.31237 | 463.8876
51 | 358.15 | 85 | 3.2107 | 2652.4494 | 2488.7029 | 7.6042 | 2 | 2.0053 | 1.5056 | 0.0027993 | 0.0198 | 1.172e-05 | 0.023265 | 0.06175 | 1.0102 | 0.31146 | 464.6016
51 | 359.15 | 86 | 3.2201 | 2654.4532 | 2490.2265 | 7.6098 | 2 | 2.0022 | 1.5034 | 0.0027914 | 0.019797 | 1.1758e-05 | 0.02334 | 0.061565 | 1.0086 | 0.31055 | 465.3097
51 | 360.15 | 87 | 3.2295 | 2656.454 | 2491.7476 | 7.6154 | 2 | 1.9994 | 1.5013 | 0.0027835 | 0.019794 | 1.1795e-05 | 0.023416 | 0.061378 | 1.0071 | 0.30964 | 466.0123
51 | 361.15 | 88 | 3.2389 | 2658.452 | 2493.2663 | 7.6209 | 2 | 1.9968 | 1.4995 | 0.0027757 | 0.019791 | 1.1832e-05 | 0.023492 | 0.061191 | 1.0057 | 0.30874 | 466.71
51 | 362.15 | 89 | 3.2483 | 2660.4476 | 2494.7829 | 7.6264 | 2 | 1.9943 | 1.4977 | 0.0027679 | 0.019788 | 1.187e-05 | 0.023569 | 0.061004 | 1.0044 | 0.30785 | 467.4032
51 | 363.15 | 90 | 3.2577 | 2662.4407 | 2496.2974 | 7.6319 | 2 | 1.992 | 1.4961 | 0.0027601 | 0.019785 | 1.1907e-05 | 0.023646 | 0.060816 | 1.0031 | 0.30696 | 468.0923
51 | 364.15 | 91 | 3.2671 | 2664.4316 | 2497.8101 | 7.6374 | 2 | 1.9899 | 1.4947 | 0.0027524 | 0.019783 | 1.1945e-05 | 0.023723 | 0.060628 | 1.0019 | 0.30608 | 468.7776
51 | 365.15 | 92 | 3.2765 | 2666.4205 | 2499.3209 | 7.6429 | 2 | 1.9878 | 1.4933 | 0.0027448 | 0.01978 | 1.1982e-05 | 0.023801 | 0.060439 | 1.0008 | 0.30521 | 469.4594
51 | 366.15 | 93 | 3.2858 | 2668.4073 | 2500.8301 | 7.6483 | 2 | 1.9859 | 1.492 | 0.0027372 | 0.019777 | 1.202e-05 | 0.023879 | 0.06025 | 0.99968 | 0.30434 | 470.1379
51 | 367.15 | 94 | 3.2952 | 2670.3923 | 2502.3378 | 7.6537 | 2 | 1.9841 | 1.4908 | 0.0027296 | 0.019775 | 1.2058e-05 | 0.023957 | 0.06006 | 0.99863 | 0.30347 | 470.8133
51 | 368.15 | 95 | 3.3045 | 2672.3756 | 2503.844 | 7.6591 | 2 | 1.9824 | 1.4897 | 0.0027221 | 0.019773 | 1.2095e-05 | 0.024035 | 0.05987 | 0.99762 | 0.30261 | 471.486
51 | 369.15 | 96 | 3.3139 | 2674.3572 | 2505.3488 | 7.6645 | 2 | 1.9808 | 1.4886 | 0.0027146 | 0.01977 | 1.2133e-05 | 0.024114 | 0.059679 | 0.99666 | 0.30176 | 472.1559
51 | 370.15 | 97 | 3.3232 | 2676.3372 | 2506.8523 | 7.6698 | 2 | 1.9792 | 1.4876 | 0.0027072 | 0.019768 | 1.2171e-05 | 0.024193 | 0.059488 | 0.99572 | 0.30091 | 472.8233
51 | 371.15 | 98 | 3.3326 | 2678.3157 | 2508.3545 | 7.6752 | 2 | 1.9778 | 1.4867 | 0.0026998 | 0.019766 | 1.2209e-05 | 0.024272 | 0.059296 | 0.99481 | 0.30007 | 473.4883
51 | 372.15 | 99 | 3.3419 | 2680.2927 | 2509.8556 | 7.6805 | 2 | 1.9764 | 1.4858 | 0.0026924 | 0.019763 | 1.2247e-05 | 0.024352 | 0.059104 | 0.99394 | 0.29923 | 474.1511
52 | 356.15 | 83 | 3.1299 | 2648.2635 | 2485.5108 | 7.5836 | 2 | 2.0154 | 1.513 | 0.0028157 | 0.019429 | 1.1644e-05 | 0.023123 | 0.062121 | 1.0149 | 0.3195 | 463.084
52 | 357.15 | 84 | 3.1391 | 2650.277 | 2487.0429 | 7.5893 | 2 | 2.0117 | 1.5102 | 0.0028076 | 0.019426 | 1.1682e-05 | 0.023198 | 0.061936 | 1.013 | 0.31856 | 463.8077
52 | 358.15 | 85 | 3.1484 | 2652.2869 | 2488.5719 | 7.5949 | 2 | 2.0082 | 1.5076 | 0.0027996 | 0.019423 | 1.1719e-05 | 0.023273 | 0.06175 | 1.0112 | 0.31762 | 464.5246
52 | 359.15 | 86 | 3.1576 | 2654.2935 | 2490.0979 | 7.6005 | 2 | 2.005 | 1.5053 | 0.0027917 | 0.01942 | 1.1756e-05 | 0.023348 | 0.061565 | 1.0096 | 0.3167 | 465.2352
52 | 360.15 | 87 | 3.1668 | 2656.2971 | 2491.6214 | 7.6061 | 2 | 2.0021 | 1.5032 | 0.0027838 | 0.019417 | 1.1794e-05 | 0.023424 | 0.061378 | 1.008 | 0.31577 | 465.9402
52 | 361.15 | 88 | 3.1761 | 2658.2978 | 2493.1423 | 7.6116 | 2 | 1.9993 | 1.5012 | 0.0027759 | 0.019414 | 1.1831e-05 | 0.0235 | 0.061191 | 1.0066 | 0.31485 | 466.64
52 | 362.15 | 89 | 3.1853 | 2660.2958 | 2494.661 | 7.6171 | 2 | 1.9968 | 1.4994 | 0.0027681 | 0.019411 | 1.1869e-05 | 0.023576 | 0.061004 | 1.0052 | 0.31394 | 467.3352
52 | 363.15 | 90 | 3.1945 | 2662.2914 | 2496.1776 | 7.6226 | 2 | 1.9944 | 1.4978 | 0.0027604 | 0.019408 | 1.1906e-05 | 0.023653 | 0.060816 | 1.0039 | 0.31304 | 468.0261
52 | 364.15 | 91 | 3.2037 | 2664.2847 | 2497.6922 | 7.6281 | 2 | 1.9922 | 1.4962 | 0.0027527 | 0.019406 | 1.1944e-05 | 0.02373 | 0.060628 | 1.0027 | 0.31214 | 468.713
52 | 365.15 | 92 | 3.2129 | 2666.2758 | 2499.205 | 7.6336 | 2 | 1.9901 | 1.4948 | 0.002745 | 0.019403 | 1.1981e-05 | 0.023808 | 0.060439 | 1.0015 | 0.31125 | 469.3963
52 | 366.15 | 93 | 3.2221 | 2668.2648 | 2500.7161 | 7.639 | 2 | 1.9881 | 1.4935 | 0.0027374 | 0.019401 | 1.2019e-05 | 0.023885 | 0.06025 | 1.0004 | 0.31036 | 470.0762
52 | 367.15 | 94 | 3.2313 | 2670.252 | 2502.2255 | 7.6444 | 2 | 1.9862 | 1.4922 | 0.0027298 | 0.019398 | 1.2057e-05 | 0.023963 | 0.06006 | 0.99933 | 0.30948 | 470.753
52 | 368.15 | 95 | 3.2405 | 2672.2373 | 2503.7335 | 7.6498 | 2 | 1.9844 | 1.491 | 0.0027223 | 0.019396 | 1.2094e-05 | 0.024041 | 0.05987 | 0.9983 | 0.3086 | 471.4269
52 | 369.15 | 96 | 3.2496 | 2674.2209 | 2505.24 | 7.6552 | 2 | 1.9828 | 1.49 | 0.0027148 | 0.019393 | 1.2132e-05 | 0.02412 | 0.059679 | 0.99731 | 0.30773 | 472.098
52 | 370.15 | 97 | 3.2588 | 2676.2029 | 2506.7451 | 7.6606 | 2 | 1.9812 | 1.4889 | 0.0027074 | 0.019391 | 1.217e-05 | 0.024199 | 0.059488 | 0.99636 | 0.30686 | 472.7665
52 | 371.15 | 98 | 3.268 | 2678.1833 | 2508.249 | 7.6659 | 2 | 1.9797 | 1.488 | 0.0027 | 0.019389 | 1.2208e-05 | 0.024278 | 0.059296 | 0.99544 | 0.306 | 473.4326
52 | 372.15 | 99 | 3.2771 | 2680.1622 | 2509.7516 | 7.6712 | 2 | 1.9782 | 1.4871 | 0.0026927 | 0.019386 | 1.2246e-05 | 0.024357 | 0.059104 | 0.99454 | 0.30515 | 474.0963
53 | 356.15 | 83 | 3.0702 | 2648.0945 | 2485.3741 | 7.5744 | 2 | 2.0187 | 1.5153 | 0.002816 | 0.019067 | 1.1643e-05 | 0.023132 | 0.062121 | 1.0161 | 0.32571 | 463.0002
53 | 357.15 | 84 | 3.0793 | 2650.1112 | 2486.909 | 7.5801 | 2 | 2.0148 | 1.5124 | 0.0028079 | 0.019064 | 1.168e-05 | 0.023207 | 0.061936 | 1.0141 | 0.32475 | 463.7272
53 | 358.15 | 85 | 3.0884 | 2652.1241 | 2488.4405 | 7.5857 | 2 | 2.0112 | 1.5097 | 0.0027999 | 0.01906 | 1.1718e-05 | 0.023281 | 0.06175 | 1.0122 | 0.3238 | 464.4469
53 | 359.15 | 86 | 3.0974 | 2654.1336 | 2489.9691 | 7.5913 | 2 | 2.0078 | 1.5073 | 0.002792 | 0.019057 | 1.1755e-05 | 0.023356 | 0.061565 | 1.0105 | 0.32285 | 465.1602
53 | 360.15 | 87 | 3.1065 | 2656.1399 | 2491.4948 | 7.5969 | 2 | 2.0048 | 1.5051 | 0.0027841 | 0.019054 | 1.1793e-05 | 0.023432 | 0.061378 | 1.0089 | 0.3219 | 465.8675
53 | 361.15 | 88 | 3.1156 | 2658.1432 | 2493.0181 | 7.6025 | 2 | 2.0019 | 1.503 | 0.0027762 | 0.019051 | 1.183e-05 | 0.023508 | 0.061191 | 1.0074 | 0.32097 | 466.5696
53 | 362.15 | 89 | 3.1246 | 2660.1438 | 2494.5389 | 7.608 | 2 | 1.9993 | 1.5012 | 0.0027684 | 0.019049 | 1.1867e-05 | 0.023584 | 0.061004 | 1.006 | 0.32004 | 467.2667
53 | 363.15 | 90 | 3.1337 | 2662.1419 | 2496.0576 | 7.6135 | 2 | 1.9968 | 1.4994 | 0.0027607 | 0.019046 | 1.1905e-05 | 0.02366 | 0.060816 | 1.0047 | 0.31912 | 467.9594
53 | 364.15 | 91 | 3.1427 | 2664.1375 | 2497.5742 | 7.619 | 2 | 1.9945 | 1.4978 | 0.0027529 | 0.019043 | 1.1943e-05 | 0.023737 | 0.060628 | 1.0035 | 0.3182 | 468.648
53 | 365.15 | 92 | 3.1517 | 2666.1309 | 2499.0889 | 7.6245 | 2 | 1.9923 | 1.4963 | 0.0027453 | 0.019041 | 1.198e-05 | 0.023814 | 0.060439 | 1.0023 | 0.31729 | 469.3329
53 | 366.15 | 93 | 3.1608 | 2668.1222 | 2500.6019 | 7.6299 | 2 | 1.9903 | 1.4949 | 0.0027377 | 0.019038 | 1.2018e-05 | 0.023892 | 0.06025 | 1.0011 | 0.31638 | 470.0143
53 | 367.15 | 94 | 3.1698 | 2670.1114 | 2502.1131 | 7.6353 | 2 | 1.9883 | 1.4936 | 0.0027301 | 0.019035 | 1.2056e-05 | 0.02397 | 0.06006 | 1 | 0.31548 | 470.6924
53 | 368.15 | 95 | 3.1788 | 2672.0989 | 2503.6228 | 7.6407 | 2 | 1.9865 | 1.4924 | 0.0027226 | 0.019033 | 1.2093e-05 | 0.024048 | 0.05987 | 0.99898 | 0.31458 | 471.3675
53 | 369.15 | 96 | 3.1878 | 2674.0845 | 2505.131 | 7.6461 | 2 | 1.9848 | 1.4913 | 0.0027151 | 0.019031 | 1.2131e-05 | 0.024126 | 0.059679 | 0.99797 | 0.3137 | 472.0398
53 | 370.15 | 97 | 3.1968 | 2676.0684 | 2506.6378 | 7.6515 | 2 | 1.9831 | 1.4902 | 0.0027076 | 0.019028 | 1.2169e-05 | 0.024205 | 0.059488 | 0.997 | 0.31281 | 472.7095
53 | 371.15 | 98 | 3.2058 | 2678.0507 | 2508.1433 | 7.6568 | 2 | 1.9816 | 1.4892 | 0.0027002 | 0.019026 | 1.2207e-05 | 0.024284 | 0.059296 | 0.99606 | 0.31193 | 473.3766
53 | 372.15 | 99 | 3.2148 | 2680.0315 | 2509.6475 | 7.6622 | 2 | 1.9801 | 1.4883 | 0.0026929 | 0.019024 | 1.2245e-05 | 0.024363 | 0.059104 | 0.99515 | 0.31106 | 474.0413
54 | 357.15 | 84 | 3.0217 | 2649.9449 | 2486.7747 | 7.5711 | 2 | 2.0179 | 1.5146 | 0.0028083 | 0.018715 | 1.1679e-05 | 0.023215 | 0.061936 | 1.0152 | 0.33094 | 463.6459
54 | 358.15 | 85 | 3.0306 | 2651.9609 | 2488.3088 | 7.5767 | 2 | 2.0141 | 1.5118 | 0.0028003 | 0.018711 | 1.1717e-05 | 0.02329 | 0.06175 | 1.0133 | 0.32997 | 464.3686
54 | 359.15 | 86 | 3.0395 | 2653.9733 | 2489.8399 | 7.5823 | 2 | 2.0107 | 1.5093 | 0.0027923 | 0.018708 | 1.1754e-05 | 0.023365 | 0.061565 | 1.0115 | 0.329 | 465.0845
54 | 360.15 | 87 | 3.0484 | 2655.9824 | 2491.3681 | 7.5879 | 2 | 2.0075 | 1.507 | 0.0027844 | 0.018705 | 1.1791e-05 | 0.02344 | 0.061378 | 1.0099 | 0.32804 | 465.7943
54 | 361.15 | 88 | 3.0573 | 2657.9884 | 2492.8936 | 7.5935 | 2 | 2.0046 | 1.5049 | 0.0027765 | 0.018702 | 1.1829e-05 | 0.023516 | 0.061191 | 1.0083 | 0.32708 | 466.4986
54 | 362.15 | 89 | 3.0662 | 2659.9915 | 2494.4166 | 7.599 | 2 | 2.0018 | 1.5029 | 0.0027687 | 0.018699 | 1.1866e-05 | 0.023592 | 0.061004 | 1.0069 | 0.32614 | 467.1978
54 | 363.15 | 90 | 3.0751 | 2661.992 | 2495.9374 | 7.6045 | 2 | 1.9992 | 1.5011 | 0.0027609 | 0.018697 | 1.1904e-05 | 0.023668 | 0.060816 | 1.0055 | 0.32519 | 467.8924
54 | 364.15 | 91 | 3.084 | 2663.9901 | 2497.456 | 7.61 | 2 | 1.9968 | 1.4994 | 0.0027532 | 0.018694 | 1.1941e-05 | 0.023745 | 0.060628 | 1.0042 | 0.32426 | 468.5827
54 | 365.15 | 92 | 3.0928 | 2665.9858 | 2498.9727 | 7.6155 | 2 | 1.9946 | 1.4979 | 0.0027455 | 0.018691 | 1.1979e-05 | 0.023821 | 0.060439 | 1.003 | 0.32333 | 469.2692
54 | 366.15 | 93 | 3.1017 | 2667.9793 | 2500.4875 | 7.621 | 2 | 1.9925 | 1.4964 | 0.0027379 | 0.018689 | 1.2017e-05 | 0.023899 | 0.06025 | 1.0018 | 0.3224 | 469.952
54 | 367.15 | 94 | 3.1106 | 2669.9707 | 2502.0005 | 7.6264 | 2 | 1.9905 | 1.4951 | 0.0027303 | 0.018686 | 1.2054e-05 | 0.023976 | 0.06006 | 1.0007 | 0.32149 | 470.6315
54 | 368.15 | 95 | 3.1194 | 2671.9602 | 2503.512 | 7.6318 | 2 | 1.9886 | 1.4938 | 0.0027228 | 0.018684 | 1.2092e-05 | 0.024054 | 0.05987 | 0.99965 | 0.32057 | 471.308
54 | 369.15 | 96 | 3.1283 | 2673.9479 | 2505.0219 | 7.6372 | 2 | 1.9868 | 1.4926 | 0.0027153 | 0.018681 | 1.213e-05 | 0.024133 | 0.059679 | 0.99863 | 0.31967 | 471.9815
54 | 370.15 | 97 | 3.1371 | 2675.9338 | 2506.5303 | 7.6426 | 2 | 1.9851 | 1.4915 | 0.0027079 | 0.018679 | 1.2168e-05 | 0.024211 | 0.059488 | 0.99764 | 0.31877 | 472.6522
54 | 371.15 | 98 | 3.1459 | 2677.918 | 2508.0374 | 7.6479 | 2 | 1.9835 | 1.4905 | 0.0027005 | 0.018677 | 1.2206e-05 | 0.02429 | 0.059296 | 0.99668 | 0.31787 | 473.3204
54 | 372.15 | 99 | 3.1548 | 2679.9007 | 2509.5432 | 7.6533 | 2 | 1.9819 | 1.4895 | 0.0026931 | 0.018675 | 1.2243e-05 | 0.024369 | 0.059104 | 0.99576 | 0.31698 | 473.9862
55 | 357.15 | 84 | 2.9661 | 2649.7782 | 2486.64 | 7.5622 | 2 | 2.0211 | 1.5169 | 0.0028086 | 0.018378 | 1.1678e-05 | 0.023224 | 0.061936 | 1.0163 | 0.33714 | 463.5638
55 | 358.15 | 85 | 2.9749 | 2651.7973 | 2488.1768 | 7.5679 | 2 | 2.0172 | 1.514 | 0.0028006 | 0.018375 | 1.1715e-05 | 0.023298 | 0.06175 | 1.0143 | 0.33614 | 464.2896
55 | 359.15 | 86 | 2.9837 | 2653.8126 | 2489.7104 | 7.5735 | 2 | 2.0136 | 1.5113 | 0.0027926 | 0.018372 | 1.1753e-05 | 0.023373 | 0.061565 | 1.0125 | 0.33516 | 465.0083
55 | 360.15 | 87 | 2.9924 | 2655.8245 | 2491.241 | 7.5791 | 2 | 2.0103 | 1.5089 | 0.0027847 | 0.018369 | 1.179e-05 | 0.023448 | 0.061378 | 1.0108 | 0.33418 | 465.7206
55 | 361.15 | 88 | 3.0012 | 2657.8332 | 2492.7688 | 7.5847 | 2 | 2.0072 | 1.5067 | 0.0027768 | 0.018366 | 1.1828e-05 | 0.023523 | 0.061191 | 1.0092 | 0.3332 | 466.4271
55 | 362.15 | 89 | 3.0099 | 2659.839 | 2494.294 | 7.5902 | 2 | 2.0043 | 1.5046 | 0.002769 | 0.018363 | 1.1865e-05 | 0.023599 | 0.061004 | 1.0077 | 0.33224 | 467.1284
55 | 363.15 | 90 | 3.0186 | 2661.842 | 2495.8169 | 7.5957 | 2 | 2.0017 | 1.5028 | 0.0027612 | 0.01836 | 1.1903e-05 | 0.023675 | 0.060816 | 1.0063 | 0.33128 | 467.8249
55 | 364.15 | 91 | 3.0274 | 2663.8424 | 2497.3376 | 7.6012 | 2 | 1.9992 | 1.501 | 0.0027535 | 0.018358 | 1.194e-05 | 0.023752 | 0.060628 | 1.005 | 0.33032 | 468.517
55 | 365.15 | 92 | 3.0361 | 2665.8404 | 2498.8562 | 7.6067 | 2 | 1.9969 | 1.4994 | 0.0027458 | 0.018355 | 1.1978e-05 | 0.023829 | 0.060439 | 1.0038 | 0.32937 | 469.2051
55 | 366.15 | 93 | 3.0448 | 2667.8362 | 2500.3729 | 7.6122 | 2 | 1.9947 | 1.4979 | 0.0027382 | 0.018352 | 1.2016e-05 | 0.023906 | 0.06025 | 1.0026 | 0.32843 | 469.8894
55 | 367.15 | 94 | 3.0535 | 2669.8298 | 2501.8878 | 7.6176 | 2 | 1.9926 | 1.4965 | 0.0027306 | 0.01835 | 1.2053e-05 | 0.023983 | 0.06006 | 1.0014 | 0.32749 | 470.5704
55 | 368.15 | 95 | 3.0622 | 2671.8214 | 2503.401 | 7.623 | 2 | 1.9906 | 1.4952 | 0.0027231 | 0.018347 | 1.2091e-05 | 0.024061 | 0.05987 | 1.0003 | 0.32656 | 471.2481
55 | 369.15 | 96 | 3.0709 | 2673.8111 | 2504.9126 | 7.6284 | 2 | 1.9888 | 1.494 | 0.0027156 | 0.018345 | 1.2129e-05 | 0.024139 | 0.059679 | 0.99928 | 0.32564 | 471.9228
55 | 370.15 | 97 | 3.0796 | 2675.799 | 2506.4228 | 7.6338 | 2 | 1.987 | 1.4929 | 0.0027081 | 0.018343 | 1.2167e-05 | 0.024217 | 0.059488 | 0.99828 | 0.32472 | 472.5948
55 | 371.15 | 98 | 3.0882 | 2677.7852 | 2507.9315 | 7.6392 | 2 | 1.9854 | 1.4918 | 0.0027007 | 0.01834 | 1.2205e-05 | 0.024296 | 0.059296 | 0.99731 | 0.32381 | 473.264
55 | 372.15 | 99 | 3.0969 | 2679.7697 | 2509.4388 | 7.6445 | 2 | 1.9838 | 1.4908 | 0.0026933 | 0.018338 | 1.2242e-05 | 0.024375 | 0.059104 | 0.99637 | 0.3229 | 473.9308
56 | 358.15 | 85 | 2.9212 | 2651.6333 | 2488.0445 | 7.5592 | 2 | 2.0202 | 1.5161 | 0.0028009 | 0.018051 | 1.1714e-05 | 0.023307 | 0.06175 | 1.0154 | 0.34232 | 464.2098
56 | 359.15 | 86 | 2.9298 | 2653.6516 | 2489.5806 | 7.5648 | 2 | 2.0165 | 1.5134 | 0.0027929 | 0.018048 | 1.1751e-05 | 0.023382 | 0.061565 | 1.0135 | 0.34132 | 464.9313
56 | 360.15 | 87 | 2.9384 | 2655.6664 | 2491.1136 | 7.5704 | 2 | 2.013 | 1.5108 | 0.002785 | 0.018045 | 1.1789e-05 | 0.023456 | 0.061378 | 1.0117 | 0.34032 | 465.6462
56 | 361.15 | 88 | 2.947 | 2657.6778 | 2492.6437 | 7.576 | 2 | 2.0099 | 1.5085 | 0.0027771 | 0.018042 | 1.1826e-05 | 0.023532 | 0.061191 | 1.0101 | 0.33932 | 466.3551
56 | 362.15 | 89 | 2.9556 | 2659.6862 | 2494.1712 | 7.5816 | 2 | 2.0069 | 1.5064 | 0.0027693 | 0.018039 | 1.1864e-05 | 0.023607 | 0.061004 | 1.0086 | 0.33834 | 467.0585
56 | 363.15 | 90 | 2.9642 | 2661.6917 | 2495.6962 | 7.5871 | 2 | 2.0041 | 1.5045 | 0.0027615 | 0.018036 | 1.1902e-05 | 0.023683 | 0.060816 | 1.0072 | 0.33736 | 467.757
56 | 364.15 | 91 | 2.9728 | 2663.6945 | 2497.2189 | 7.5926 | 2 | 2.0016 | 1.5027 | 0.0027538 | 0.018033 | 1.1939e-05 | 0.023759 | 0.060628 | 1.0058 | 0.33639 | 468.4509
56 | 365.15 | 92 | 2.9813 | 2665.6948 | 2498.7395 | 7.5981 | 2 | 1.9991 | 1.501 | 0.0027461 | 0.01803 | 1.1977e-05 | 0.023836 | 0.060439 | 1.0045 | 0.33542 | 469.1406
56 | 366.15 | 93 | 2.9899 | 2667.6928 | 2500.2581 | 7.6035 | 2 | 1.9969 | 1.4994 | 0.0027385 | 0.018028 | 1.2014e-05 | 0.023913 | 0.06025 | 1.0033 | 0.33446 | 469.8266
56 | 367.15 | 94 | 2.9985 | 2669.6886 | 2501.7749 | 7.609 | 2 | 1.9947 | 1.498 | 0.0027309 | 0.018025 | 1.2052e-05 | 0.02399 | 0.06006 | 1.0021 | 0.3335 | 470.5089
56 | 368.15 | 95 | 3.007 | 2671.6824 | 2503.2899 | 7.6144 | 2 | 1.9927 | 1.4966 | 0.0027233 | 0.018023 | 1.209e-05 | 0.024068 | 0.05987 | 1.001 | 0.33256 | 471.188
56 | 369.15 | 96 | 3.0156 | 2673.6741 | 2504.8032 | 7.6198 | 2 | 1.9908 | 1.4954 | 0.0027158 | 0.01802 | 1.2128e-05 | 0.024145 | 0.059679 | 0.99995 | 0.33161 | 471.864
56 | 370.15 | 97 | 3.0241 | 2675.664 | 2506.315 | 7.6252 | 2 | 1.989 | 1.4942 | 0.0027084 | 0.018018 | 1.2166e-05 | 0.024224 | 0.059488 | 0.99892 | 0.33068 | 472.5371
56 | 371.15 | 98 | 3.0326 | 2677.6522 | 2507.8254 | 7.6306 | 2 | 1.9873 | 1.4931 | 0.002701 | 0.018016 | 1.2203e-05 | 0.024302 | 0.059296 | 0.99793 | 0.32975 | 473.2074
56 | 372.15 | 99 | 3.0411 | 2679.6386 | 2509.3343 | 7.6359 | 2 | 1.9856 | 1.492 | 0.0026936 | 0.018014 | 1.2241e-05 | 0.024381 | 0.059104 | 0.99697 | 0.32882 | 473.8753
57 | 358.15 | 85 | 2.8694 | 2651.4689 | 2487.9118 | 7.5507 | 2 | 2.0233 | 1.5183 | 0.0028013 | 0.017738 | 1.1713e-05 | 0.023316 | 0.06175 | 1.0164 | 0.3485 | 464.1293
57 | 359.15 | 86 | 2.8779 | 2653.4902 | 2489.4505 | 7.5563 | 2 | 2.0194 | 1.5154 | 0.0027933 | 0.017735 | 1.175e-05 | 0.02339 | 0.061565 | 1.0145 | 0.34748 | 464.8538
57 | 360.15 | 87 | 2.8863 | 2655.5078 | 2490.986 | 7.5619 | 2 | 2.0159 | 1.5128 | 0.0027853 | 0.017732 | 1.1788e-05 | 0.023465 | 0.061378 | 1.0127 | 0.34646 | 465.5713
57 | 361.15 | 88 | 2.8948 | 2657.522 | 2492.5184 | 7.5675 | 2 | 2.0126 | 1.5104 | 0.0027774 | 0.017729 | 1.1825e-05 | 0.02354 | 0.061191 | 1.011 | 0.34545 | 466.2826
57 | 362.15 | 89 | 2.9032 | 2659.533 | 2494.0481 | 7.573 | 2 | 2.0095 | 1.5082 | 0.0027696 | 0.017726 | 1.1863e-05 | 0.023615 | 0.061004 | 1.0094 | 0.34444 | 466.9882
57 | 363.15 | 90 | 2.9117 | 2661.5411 | 2495.5753 | 7.5786 | 2 | 2.0066 | 1.5062 | 0.0027618 | 0.017723 | 1.19e-05 | 0.023691 | 0.060816 | 1.008 | 0.34344 | 467.6887
57 | 364.15 | 91 | 2.9201 | 2663.5463 | 2497.1001 | 7.5841 | 2 | 2.004 | 1.5043 | 0.0027541 | 0.01772 | 1.1938e-05 | 0.023767 | 0.060628 | 1.0066 | 0.34245 | 468.3844
57 | 365.15 | 92 | 2.9285 | 2665.549 | 2498.6227 | 7.5896 | 2 | 2.0015 | 1.5026 | 0.0027464 | 0.017717 | 1.1976e-05 | 0.023843 | 0.060439 | 1.0053 | 0.34147 | 469.0759
57 | 366.15 | 93 | 2.9369 | 2667.5493 | 2500.1432 | 7.5951 | 2 | 1.9991 | 1.5009 | 0.0027387 | 0.017715 | 1.2013e-05 | 0.02392 | 0.06025 | 1.004 | 0.34049 | 469.7633
57 | 367.15 | 94 | 2.9454 | 2669.5473 | 2501.6618 | 7.6005 | 2 | 1.9969 | 1.4994 | 0.0027311 | 0.017712 | 1.2051e-05 | 0.023997 | 0.06006 | 1.0028 | 0.33952 | 470.4472
57 | 368.15 | 95 | 2.9538 | 2671.5432 | 2503.1786 | 7.6059 | 2 | 1.9948 | 1.498 | 0.0027236 | 0.01771 | 1.2089e-05 | 0.024074 | 0.05987 | 1.0017 | 0.33855 | 471.1276
57 | 369.15 | 96 | 2.9622 | 2673.537 | 2504.6937 | 7.6113 | 2 | 1.9928 | 1.4967 | 0.0027161 | 0.017707 | 1.2127e-05 | 0.024152 | 0.059679 | 1.0006 | 0.33759 | 471.8048
57 | 370.15 | 97 | 2.9706 | 2675.5289 | 2506.2072 | 7.6167 | 2 | 1.991 | 1.4955 | 0.0027086 | 0.017705 | 1.2165e-05 | 0.02423 | 0.059488 | 0.99956 | 0.33664 | 472.4791
57 | 371.15 | 98 | 2.9789 | 2677.519 | 2507.7192 | 7.6221 | 2 | 1.9892 | 1.4943 | 0.0027012 | 0.017703 | 1.2202e-05 | 0.024308 | 0.059296 | 0.99855 | 0.33569 | 473.1506
57 | 372.15 | 99 | 2.9873 | 2679.5073 | 2509.2297 | 7.6275 | 2 | 1.9875 | 1.4933 | 0.0026938 | 0.0177 | 1.224e-05 | 0.024387 | 0.059104 | 0.99758 | 0.33475 | 473.8195
58 | 359.15 | 86 | 2.8277 | 2653.3285 | 2489.32 | 7.5479 | 2 | 2.0224 | 1.5175 | 0.0027936 | 0.017432 | 1.1749e-05 | 0.023399 | 0.061565 | 1.0155 | 0.35364 | 464.7756
58 | 360.15 | 87 | 2.8361 | 2655.349 | 2490.858 | 7.5535 | 2 | 2.0187 | 1.5148 | 0.0027857 | 0.017429 | 1.1787e-05 | 0.023473 | 0.061378 | 1.0136 | 0.3526 | 465.4958
58 | 361.15 | 88 | 2.8444 | 2657.366 | 2492.3928 | 7.5591 | 2 | 2.0153 | 1.5123 | 0.0027778 | 0.017426 | 1.1824e-05 | 0.023548 | 0.061191 | 1.0119 | 0.35157 | 466.2096
58 | 362.15 | 89 | 2.8527 | 2659.3796 | 2493.9248 | 7.5647 | 2 | 2.0121 | 1.51 | 0.0027699 | 0.017423 | 1.1862e-05 | 0.023623 | 0.061004 | 1.0103 | 0.35055 | 466.9174
58 | 363.15 | 90 | 2.861 | 2661.3902 | 2495.4542 | 7.5702 | 2 | 2.0091 | 1.5079 | 0.0027621 | 0.017421 | 1.1899e-05 | 0.023698 | 0.060816 | 1.0088 | 0.34953 | 467.6199
58 | 364.15 | 91 | 2.8693 | 2663.3979 | 2496.981 | 7.5757 | 2 | 2.0064 | 1.5059 | 0.0027544 | 0.017418 | 1.1937e-05 | 0.023774 | 0.060628 | 1.0074 | 0.34852 | 468.3176
58 | 365.15 | 92 | 2.8775 | 2665.403 | 2498.5056 | 7.5812 | 2 | 2.0038 | 1.5041 | 0.0027467 | 0.017415 | 1.1974e-05 | 0.02385 | 0.060439 | 1.006 | 0.34752 | 469.0107
58 | 366.15 | 93 | 2.8858 | 2667.4056 | 2500.0281 | 7.5867 | 2 | 2.0014 | 1.5025 | 0.002739 | 0.017413 | 1.2012e-05 | 0.023927 | 0.06025 | 1.0048 | 0.34652 | 469.6998
58 | 367.15 | 94 | 2.8941 | 2669.4058 | 2501.5486 | 7.5922 | 2 | 1.9991 | 1.5009 | 0.0027314 | 0.01741 | 1.205e-05 | 0.024004 | 0.06006 | 1.0035 | 0.34553 | 470.3851
58 | 368.15 | 95 | 2.9024 | 2671.4038 | 2503.0672 | 7.5976 | 2 | 1.9969 | 1.4995 | 0.0027239 | 0.017408 | 1.2088e-05 | 0.024081 | 0.05987 | 1.0024 | 0.34455 | 471.0669
58 | 369.15 | 96 | 2.9106 | 2673.3997 | 2504.584 | 7.603 | 2 | 1.9949 | 1.4981 | 0.0027163 | 0.017405 | 1.2126e-05 | 0.024159 | 0.059679 | 1.0013 | 0.34357 | 471.7454
58 | 370.15 | 97 | 2.9189 | 2675.3936 | 2506.0992 | 7.6084 | 2 | 1.993 | 1.4968 | 0.0027089 | 0.017403 | 1.2163e-05 | 0.024236 | 0.059488 | 1.0002 | 0.3426 | 472.421
58 | 371.15 | 98 | 2.9271 | 2677.3856 | 2507.6128 | 7.6138 | 2 | 1.9911 | 1.4956 | 0.0027015 | 0.0174 | 1.2201e-05 | 0.024315 | 0.059296 | 0.99918 | 0.34163 | 473.0936
58 | 372.15 | 99 | 2.9354 | 2679.3759 | 2509.1249 | 7.6191 | 2 | 1.9894 | 1.4945 | 0.0026941 | 0.017398 | 1.2239e-05 | 0.024393 | 0.059104 | 0.99819 | 0.34067 | 473.7636
59 | 359.15 | 86 | 2.7793 | 2653.1663 | 2489.1893 | 7.5396 | 2 | 2.0254 | 1.5197 | 0.0027939 | 0.017141 | 1.1748e-05 | 0.023408 | 0.061565 | 1.0165 | 0.35981 | 464.6967
59 | 360.15 | 87 | 2.7875 | 2655.1898 | 2490.7297 | 7.5453 | 2 | 2.0216 | 1.5168 | 0.002786 | 0.017137 | 1.1785e-05 | 0.023482 | 0.061378 | 1.0146 | 0.35875 | 465.4197
59 | 361.15 | 88 | 2.7956 | 2657.2096 | 2492.267 | 7.5509 | 2 | 2.018 | 1.5142 | 0.0027781 | 0.017134 | 1.1823e-05 | 0.023556 | 0.061191 | 1.0128 | 0.3577 | 466.136
59 | 362.15 | 89 | 2.8038 | 2659.2259 | 2493.8013 | 7.5564 | 2 | 2.0147 | 1.5118 | 0.0027702 | 0.017131 | 1.186e-05 | 0.023631 | 0.061004 | 1.0112 | 0.35666 | 466.8461
59 | 363.15 | 90 | 2.812 | 2661.2391 | 2495.3328 | 7.562 | 2 | 2.0117 | 1.5096 | 0.0027624 | 0.017129 | 1.1898e-05 | 0.023706 | 0.060816 | 1.0096 | 0.35562 | 467.5507
59 | 364.15 | 91 | 2.8201 | 2663.2493 | 2496.8618 | 7.5675 | 2 | 2.0088 | 1.5076 | 0.0027547 | 0.017126 | 1.1936e-05 | 0.023782 | 0.060628 | 1.0082 | 0.35459 | 468.2503
59 | 365.15 | 92 | 2.8283 | 2665.2567 | 2498.3884 | 7.573 | 2 | 2.0061 | 1.5057 | 0.002747 | 0.017123 | 1.1973e-05 | 0.023858 | 0.060439 | 1.0068 | 0.35357 | 468.9452
59 | 366.15 | 93 | 2.8364 | 2667.2616 | 2499.9128 | 7.5785 | 2 | 2.0036 | 1.504 | 0.0027393 | 0.017121 | 1.2011e-05 | 0.023934 | 0.06025 | 1.0055 | 0.35256 | 469.6359
59 | 367.15 | 94 | 2.8446 | 2669.264 | 2501.4351 | 7.584 | 2 | 2.0013 | 1.5024 | 0.0027317 | 0.017118 | 1.2049e-05 | 0.024011 | 0.06006 | 1.0043 | 0.35155 | 470.3228
59 | 368.15 | 95 | 2.8527 | 2671.2642 | 2502.9555 | 7.5894 | 2 | 1.999 | 1.5009 | 0.0027241 | 0.017115 | 1.2087e-05 | 0.024088 | 0.05987 | 1.0031 | 0.35055 | 471.006
59 | 369.15 | 96 | 2.8608 | 2673.2621 | 2504.4741 | 7.5948 | 2 | 1.997 | 1.4995 | 0.0027166 | 0.017113 | 1.2125e-05 | 0.024165 | 0.059679 | 1.0019 | 0.34955 | 471.6858
59 | 370.15 | 97 | 2.8689 | 2675.2581 | 2505.991 | 7.6002 | 2 | 1.995 | 1.4982 | 0.0027091 | 0.017111 | 1.2162e-05 | 0.024243 | 0.059488 | 1.0008 | 0.34856 | 472.3625
59 | 371.15 | 98 | 2.877 | 2677.2521 | 2507.5063 | 7.6056 | 2 | 1.9931 | 1.4969 | 0.0027017 | 0.017108 | 1.22e-05 | 0.024321 | 0.059296 | 0.99981 | 0.34758 | 473.0363
59 | 372.15 | 99 | 2.8852 | 2679.2443 | 2509.02 | 7.611 | 2 | 1.9913 | 1.4958 | 0.0026943 | 0.017106 | 1.2238e-05 | 0.024399 | 0.059104 | 0.9988 | 0.3466 | 473.7074
60 | 359.15 | 86 | 2.7324 | 2653.0038 | 2489.0581 | 7.5315 | 2 | 2.0285 | 1.5218 | 0.0027943 | 0.016858 | 1.1747e-05 | 0.023417 | 0.061565 | 1.0176 | 0.36597 | 464.6171
60 | 360.15 | 87 | 2.7405 | 2655.0302 | 2490.6012 | 7.5372 | 2 | 2.0245 | 1.5189 | 0.0027863 | 0.016855 | 1.1784e-05 | 0.02349 | 0.061378 | 1.0156 | 0.3649 | 465.3429
60 | 361.15 | 88 | 2.7485 | 2657.0528 | 2492.1408 | 7.5428 | 2 | 2.0208 | 1.5162 | 0.0027784 | 0.016852 | 1.1822e-05 | 0.023565 | 0.061191 | 1.0138 | 0.36383 | 466.0618
60 | 362.15 | 89 | 2.7566 | 2659.0719 | 2493.6774 | 7.5483 | 2 | 2.0174 | 1.5137 | 0.0027706 | 0.016849 | 1.1859e-05 | 0.023639 | 0.061004 | 1.0121 | 0.36277 | 466.7743
60 | 363.15 | 90 | 2.7646 | 2661.0877 | 2495.2112 | 7.5539 | 2 | 2.0142 | 1.5114 | 0.0027627 | 0.016846 | 1.1897e-05 | 0.023714 | 0.060816 | 1.0105 | 0.36171 | 467.4811
60 | 364.15 | 91 | 2.7726 | 2663.1004 | 2496.7423 | 7.5594 | 2 | 2.0112 | 1.5093 | 0.002755 | 0.016844 | 1.1935e-05 | 0.02379 | 0.060628 | 1.009 | 0.36067 | 468.1826
60 | 365.15 | 92 | 2.7807 | 2665.1102 | 2498.2709 | 7.5649 | 2 | 2.0085 | 1.5074 | 0.0027473 | 0.016841 | 1.1972e-05 | 0.023865 | 0.060439 | 1.0076 | 0.35963 | 468.8793
60 | 366.15 | 93 | 2.7887 | 2667.1174 | 2499.7973 | 7.5704 | 2 | 2.0059 | 1.5056 | 0.0027396 | 0.016838 | 1.201e-05 | 0.023942 | 0.06025 | 1.0062 | 0.35859 | 469.5717
60 | 367.15 | 94 | 2.7967 | 2669.1221 | 2501.3215 | 7.5759 | 2 | 2.0035 | 1.5039 | 0.002732 | 0.016836 | 1.2048e-05 | 0.024018 | 0.06006 | 1.005 | 0.35757 | 470.2601
60 | 368.15 | 95 | 2.8047 | 2671.1244 | 2502.8438 | 7.5814 | 2 | 2.0012 | 1.5023 | 0.0027244 | 0.016833 | 1.2086e-05 | 0.024095 | 0.05987 | 1.0038 | 0.35655 | 470.9447
60 | 369.15 | 96 | 2.8127 | 2673.1245 | 2504.3641 | 7.5868 | 2 | 1.999 | 1.5009 | 0.0027169 | 0.016831 | 1.2123e-05 | 0.024172 | 0.059679 | 1.0026 | 0.35553 | 471.6259
60 | 370.15 | 97 | 2.8207 | 2675.1224 | 2505.8827 | 7.5922 | 2 | 1.997 | 1.4995 | 0.0027094 | 0.016828 | 1.2161e-05 | 0.02425 | 0.059488 | 1.0015 | 0.35453 | 472.3039
60 | 371.15 | 98 | 2.8286 | 2677.1184 | 2507.3997 | 7.5976 | 2 | 1.995 | 1.4982 | 0.002702 | 0.016826 | 1.2199e-05 | 0.024327 | 0.059296 | 1.0004 | 0.35353 | 472.9789
60 | 372.15 | 99 | 2.8366 | 2679.1125 | 2508.915 | 7.6029 | 2 | 1.9932 | 1.497 | 0.0026946 | 0.016824 | 1.2237e-05 | 0.024405 | 0.059104 | 0.99941 | 0.35253 | 473.651
61 | 360.15 | 87 | 2.695 | 2654.8703 | 2490.4723 | 7.5292 | 2 | 2.0274 | 1.5209 | 0.0027867 | 0.016582 | 1.1783e-05 | 0.023499 | 0.061378 | 1.0166 | 0.37105 | 465.2656
61 | 361.15 | 88 | 2.703 | 2656.8958 | 2492.0144 | 7.5348 | 2 | 2.0236 | 1.5181 | 0.0027788 | 0.016579 | 1.182e-05 | 0.023573 | 0.061191 | 1.0147 | 0.36996 | 465.9871
61 | 362.15 | 89 | 2.7109 | 2658.9176 | 2493.5533 | 7.5404 | 2 | 2.0201 | 1.5155 | 0.0027709 | 0.016576 | 1.1858e-05 | 0.023648 | 0.061004 | 1.013 | 0.36888 | 466.702
61 | 363.15 | 90 | 2.7188 | 2660.936 | 2495.0893 | 7.5459 | 2 | 2.0168 | 1.5132 | 0.0027631 | 0.016573 | 1.1896e-05 | 0.023722 | 0.060816 | 1.0113 | 0.36781 | 467.411
61 | 364.15 | 91 | 2.7267 | 2662.9512 | 2496.6225 | 7.5515 | 2 | 2.0137 | 1.511 | 0.0027553 | 0.016571 | 1.1933e-05 | 0.023798 | 0.060628 | 1.0098 | 0.36674 | 468.1145
61 | 365.15 | 92 | 2.7346 | 2664.9634 | 2498.1533 | 7.557 | 2 | 2.0109 | 1.509 | 0.0027476 | 0.016568 | 1.1971e-05 | 0.023873 | 0.060439 | 1.0083 | 0.36569 | 468.8131
61 | 366.15 | 93 | 2.7425 | 2666.973 | 2499.6816 | 7.5625 | 2 | 2.0082 | 1.5071 | 0.0027399 | 0.016565 | 1.2009e-05 | 0.023949 | 0.06025 | 1.007 | 0.36463 | 469.5072
61 | 367.15 | 94 | 2.7504 | 2668.9799 | 2501.2077 | 7.568 | 2 | 2.0057 | 1.5054 | 0.0027323 | 0.016563 | 1.2047e-05 | 0.024025 | 0.06006 | 1.0057 | 0.36359 | 470.1971
61 | 368.15 | 95 | 2.7582 | 2670.9844 | 2502.7318 | 7.5734 | 2 | 2.0033 | 1.5038 | 0.0027247 | 0.01656 | 1.2084e-05 | 0.024102 | 0.05987 | 1.0044 | 0.36255 | 470.8832
61 | 369.15 | 96 | 2.7661 | 2672.9866 | 2504.254 | 7.5788 | 2 | 2.0011 | 1.5023 | 0.0027172 | 0.016558 | 1.2122e-05 | 0.024179 | 0.059679 | 1.0033 | 0.36152 | 471.5657
61 | 370.15 | 97 | 2.774 | 2674.9866 | 2505.7743 | 7.5843 | 2 | 1.999 | 1.5009 | 0.0027097 | 0.016555 | 1.216e-05 | 0.024256 | 0.059488 | 1.0021 | 0.36049 | 472.245
61 | 371.15 | 98 | 2.7818 | 2676.9846 | 2507.2929 | 7.5896 | 2 | 1.997 | 1.4996 | 0.0027022 | 0.016553 | 1.2198e-05 | 0.024334 | 0.059296 | 1.0011 | 0.35948 | 472.9212
61 | 372.15 | 99 | 2.7897 | 2678.9806 | 2508.8099 | 7.595 | 2 | 1.9951 | 1.4983 | 0.0026948 | 0.016551 | 1.2236e-05 | 0.024412 | 0.059104 | 1 | 0.35846 | 473.5944
62 | 360.15 | 87 | 2.6511 | 2654.71 | 2490.3431 | 7.5213 | 2 | 2.0304 | 1.523 | 0.002787 | 0.016318 | 1.1782e-05 | 0.023508 | 0.061378 | 1.0176 | 0.3772 | 465.1876
62 | 361.15 | 88 | 2.6589 | 2656.7384 | 2491.8877 | 7.5269 | 2 | 2.0264 | 1.5201 | 0.0027791 | 0.016315 | 1.1819e-05 | 0.023582 | 0.061191 | 1.0157 | 0.3761 | 465.9118
62 | 362.15 | 89 | 2.6667 | 2658.7629 | 2493.429 | 7.5325 | 2 | 2.0228 | 1.5174 | 0.0027712 | 0.016312 | 1.1857e-05 | 0.023656 | 0.061004 | 1.0139 | 0.375 | 466.6292
62 | 363.15 | 90 | 2.6745 | 2660.784 | 2494.9672 | 7.5381 | 2 | 2.0194 | 1.515 | 0.0027634 | 0.016309 | 1.1895e-05 | 0.02373 | 0.060816 | 1.0122 | 0.37391 | 467.3404
62 | 364.15 | 91 | 2.6822 | 2662.8017 | 2496.5026 | 7.5436 | 2 | 2.0162 | 1.5127 | 0.0027556 | 0.016307 | 1.1932e-05 | 0.023805 | 0.060628 | 1.0106 | 0.37282 | 468.046
62 | 365.15 | 92 | 2.69 | 2664.8164 | 2498.0354 | 7.5492 | 2 | 2.0133 | 1.5106 | 0.0027479 | 0.016304 | 1.197e-05 | 0.023881 | 0.060439 | 1.0091 | 0.37174 | 468.7465
62 | 366.15 | 93 | 2.6978 | 2666.8283 | 2499.5657 | 7.5547 | 2 | 2.0105 | 1.5087 | 0.0027402 | 0.016301 | 1.2008e-05 | 0.023957 | 0.06025 | 1.0077 | 0.37067 | 469.4423
62 | 367.15 | 94 | 2.7055 | 2668.8375 | 2501.0938 | 7.5601 | 2 | 2.0079 | 1.5069 | 0.0027326 | 0.016299 | 1.2046e-05 | 0.024033 | 0.06006 | 1.0064 | 0.36961 | 470.1338
62 | 368.15 | 95 | 2.7133 | 2670.8442 | 2502.6197 | 7.5656 | 2 | 2.0055 | 1.5052 | 0.002725 | 0.016296 | 1.2083e-05 | 0.024109 | 0.05987 | 1.0051 | 0.36856 | 470.8214
62 | 369.15 | 96 | 2.721 | 2672.8485 | 2504.1436 | 7.571 | 2 | 2.0032 | 1.5037 | 0.0027175 | 0.016294 | 1.2121e-05 | 0.024186 | 0.059679 | 1.0039 | 0.36751 | 471.5053
62 | 370.15 | 97 | 2.7288 | 2674.8506 | 2505.6657 | 7.5765 | 2 | 2.001 | 1.5022 | 0.00271 | 0.016291 | 1.2159e-05 | 0.024263 | 0.059488 | 1.0028 | 0.36646 | 472.1859
62 | 371.15 | 98 | 2.7365 | 2676.8506 | 2507.186 | 7.5819 | 2 | 1.999 | 1.5009 | 0.0027025 | 0.016289 | 1.2197e-05 | 0.02434 | 0.059296 | 1.0017 | 0.36543 | 472.8632
62 | 372.15 | 99 | 2.7443 | 2678.8486 | 2508.7046 | 7.5872 | 2 | 1.997 | 1.4996 | 0.0026951 | 0.016287 | 1.2235e-05 | 0.024418 | 0.059104 | 1.0006 | 0.3644 | 473.5376
63 | 361.15 | 88 | 2.6162 | 2656.5806 | 2491.7606 | 7.5192 | 2 | 2.0293 | 1.5221 | 0.0027795 | 0.01606 | 1.1818e-05 | 0.02359 | 0.061191 | 1.0166 | 0.38224 | 465.8359
63 | 362.15 | 89 | 2.6239 | 2658.608 | 2493.3043 | 7.5248 | 2 | 2.0255 | 1.5193 | 0.0027716 | 0.016057 | 1.1856e-05 | 0.023664 | 0.061004 | 1.0148 | 0.38112 | 466.5558
63 | 363.15 | 90 | 2.6315 | 2660.6317 | 2494.8448 | 7.5304 | 2 | 2.022 | 1.5168 | 0.0027637 | 0.016054 | 1.1893e-05 | 0.023739 | 0.060816 | 1.013 | 0.38001 | 467.2693
63 | 364.15 | 91 | 2.6392 | 2662.652 | 2496.3824 | 7.5359 | 2 | 2.0187 | 1.5144 | 0.0027559 | 0.016051 | 1.1931e-05 | 0.023813 | 0.060628 | 1.0114 | 0.3789 | 467.977
63 | 365.15 | 92 | 2.6469 | 2664.6692 | 2497.9173 | 7.5415 | 2 | 2.0157 | 1.5123 | 0.0027482 | 0.016048 | 1.1969e-05 | 0.023889 | 0.060439 | 1.0099 | 0.37781 | 468.6794
63 | 366.15 | 93 | 2.6545 | 2666.6834 | 2499.4496 | 7.547 | 2 | 2.0128 | 1.5103 | 0.0027405 | 0.016045 | 1.2007e-05 | 0.023964 | 0.06025 | 1.0085 | 0.37672 | 469.377
63 | 367.15 | 94 | 2.6621 | 2668.6949 | 2500.9796 | 7.5524 | 2 | 2.0102 | 1.5084 | 0.0027329 | 0.016043 | 1.2044e-05 | 0.02404 | 0.06006 | 1.0071 | 0.37564 | 470.0702
63 | 368.15 | 95 | 2.6698 | 2670.7038 | 2502.5074 | 7.5579 | 2 | 2.0077 | 1.5067 | 0.0027253 | 0.01604 | 1.2082e-05 | 0.024116 | 0.05987 | 1.0058 | 0.37456 | 470.7593
63 | 369.15 | 96 | 2.6774 | 2672.7102 | 2504.0331 | 7.5634 | 2 | 2.0053 | 1.5051 | 0.0027177 | 0.016038 | 1.212e-05 | 0.024193 | 0.059679 | 1.0046 | 0.37349 | 471.4446
63 | 370.15 | 97 | 2.685 | 2674.7144 | 2505.5569 | 7.5688 | 2 | 2.0031 | 1.5036 | 0.0027102 | 0.016035 | 1.2158e-05 | 0.02427 | 0.059488 | 1.0034 | 0.37243 | 472.1265
63 | 371.15 | 98 | 2.6927 | 2676.7164 | 2507.0789 | 7.5742 | 2 | 2.0009 | 1.5022 | 0.0027028 | 0.016033 | 1.2196e-05 | 0.024347 | 0.059296 | 1.0023 | 0.37138 | 472.8051
63 | 372.15 | 99 | 2.7003 | 2678.7163 | 2508.5992 | 7.5796 | 2 | 1.9989 | 1.5009 | 0.0026954 | 0.016031 | 1.2234e-05 | 0.024425 | 0.059104 | 1.0012 | 0.37033 | 473.4806
64 | 361.15 | 88 | 2.5748 | 2656.4225 | 2491.6333 | 7.5116 | 2 | 2.0322 | 1.5241 | 0.0027798 | 0.015812 | 1.1817e-05 | 0.023599 | 0.061191 | 1.0176 | 0.38837 | 465.7594
64 | 362.15 | 89 | 2.5824 | 2658.4527 | 2493.1794 | 7.5172 | 2 | 2.0283 | 1.5213 | 0.0027719 | 0.015809 | 1.1855e-05 | 0.023673 | 0.061004 | 1.0157 | 0.38724 | 466.4819
64 | 363.15 | 90 | 2.59 | 2660.4791 | 2494.7222 | 7.5228 | 2 | 2.0246 | 1.5186 | 0.0027641 | 0.015806 | 1.1892e-05 | 0.023747 | 0.060816 | 1.0139 | 0.38611 | 467.1978
64 | 364.15 | 91 | 2.5975 | 2662.502 | 2496.262 | 7.5283 | 2 | 2.0212 | 1.5162 | 0.0027563 | 0.015803 | 1.193e-05 | 0.023822 | 0.060628 | 1.0122 | 0.38499 | 467.9076
64 | 365.15 | 92 | 2.605 | 2664.5217 | 2497.799 | 7.5339 | 2 | 2.0181 | 1.514 | 0.0027485 | 0.0158 | 1.1968e-05 | 0.023896 | 0.060439 | 1.0107 | 0.38387 | 468.612
64 | 366.15 | 93 | 2.6126 | 2666.5383 | 2499.3333 | 7.5394 | 2 | 2.0152 | 1.5119 | 0.0027408 | 0.015798 | 1.2005e-05 | 0.023972 | 0.06025 | 1.0092 | 0.38276 | 469.3114
64 | 367.15 | 94 | 2.6201 | 2668.5521 | 2500.8653 | 7.5449 | 2 | 2.0124 | 1.51 | 0.0027332 | 0.015795 | 1.2043e-05 | 0.024047 | 0.06006 | 1.0078 | 0.38166 | 470.0062
64 | 368.15 | 95 | 2.6276 | 2670.5632 | 2502.3949 | 7.5503 | 2 | 2.0098 | 1.5082 | 0.0027256 | 0.015792 | 1.2081e-05 | 0.024124 | 0.05987 | 1.0065 | 0.38057 | 470.6968
64 | 369.15 | 96 | 2.6351 | 2672.5718 | 2503.9225 | 7.5558 | 2 | 2.0074 | 1.5065 | 0.002718 | 0.01579 | 1.2119e-05 | 0.0242 | 0.059679 | 1.0053 | 0.37949 | 471.3836
64 | 370.15 | 97 | 2.6427 | 2674.578 | 2505.448 | 7.5612 | 2 | 2.0051 | 1.505 | 0.0027105 | 0.015788 | 1.2157e-05 | 0.024277 | 0.059488 | 1.0041 | 0.37841 | 472.0668
64 | 371.15 | 98 | 2.6502 | 2676.582 | 2506.9717 | 7.5666 | 2 | 2.0029 | 1.5035 | 0.0027031 | 0.015785 | 1.2195e-05 | 0.024354 | 0.059296 | 1.003 | 0.37734 | 472.7467
64 | 372.15 | 99 | 2.6577 | 2678.5839 | 2508.4936 | 7.572 | 2 | 2.0009 | 1.5022 | 0.0026957 | 0.015783 | 1.2233e-05 | 0.024431 | 0.059104 | 1.0019 | 0.37627 | 473.4234
65 | 361.15 | 88 | 2.5347 | 2656.264 | 2491.5056 | 7.504 | 2 | 2.0351 | 1.5262 | 0.0027802 | 0.015572 | 1.1816e-05 | 0.023608 | 0.061191 | 1.0186 | 0.39452 | 465.6823
65 | 362.15 | 89 | 2.5422 | 2658.2971 | 2493.0542 | 7.5097 | 2 | 2.031 | 1.5232 | 0.0027723 | 0.015569 | 1.1853e-05 | 0.023682 | 0.061004 | 1.0166 | 0.39336 | 466.4074
65 | 363.15 | 90 | 2.5496 | 2660.3262 | 2494.5993 | 7.5153 | 2 | 2.0273 | 1.5205 | 0.0027644 | 0.015566 | 1.1891e-05 | 0.023755 | 0.060816 | 1.0148 | 0.39221 | 467.1257
65 | 364.15 | 91 | 2.5571 | 2662.3517 | 2496.1413 | 7.5208 | 2 | 2.0238 | 1.518 | 0.0027566 | 0.015563 | 1.1929e-05 | 0.02383 | 0.060628 | 1.0131 | 0.39107 | 467.8377
65 | 365.15 | 92 | 2.5645 | 2664.3739 | 2497.6804 | 7.5264 | 2 | 2.0206 | 1.5156 | 0.0027489 | 0.01556 | 1.1967e-05 | 0.023904 | 0.060439 | 1.0115 | 0.38994 | 468.5441
65 | 366.15 | 93 | 2.5719 | 2666.3929 | 2499.2169 | 7.5319 | 2 | 2.0175 | 1.5135 | 0.0027412 | 0.015557 | 1.2004e-05 | 0.02398 | 0.06025 | 1.01 | 0.38881 | 469.2454
65 | 367.15 | 94 | 2.5794 | 2668.409 | 2500.7507 | 7.5374 | 2 | 2.0147 | 1.5115 | 0.0027335 | 0.015555 | 1.2042e-05 | 0.024055 | 0.06006 | 1.0086 | 0.38769 | 469.9419
65 | 368.15 | 95 | 2.5868 | 2670.4224 | 2502.2823 | 7.5429 | 2 | 2.012 | 1.5097 | 0.0027259 | 0.015552 | 1.208e-05 | 0.024131 | 0.05987 | 1.0072 | 0.38658 | 470.6341
65 | 369.15 | 96 | 2.5942 | 2672.4331 | 2503.8117 | 7.5483 | 2 | 2.0095 | 1.508 | 0.0027183 | 0.01555 | 1.2118e-05 | 0.024207 | 0.059679 | 1.006 | 0.38548 | 471.3223
65 | 370.15 | 97 | 2.6016 | 2674.4415 | 2505.339 | 7.5538 | 2 | 2.0072 | 1.5064 | 0.0027108 | 0.015547 | 1.2156e-05 | 0.024284 | 0.059488 | 1.0048 | 0.38438 | 472.0069
65 | 371.15 | 98 | 2.609 | 2676.4475 | 2506.8644 | 7.5592 | 2 | 2.0049 | 1.5049 | 0.0027034 | 0.015545 | 1.2194e-05 | 0.024361 | 0.059296 | 1.0036 | 0.38329 | 472.688
65 | 372.15 | 99 | 2.6164 | 2678.4514 | 2508.3879 | 7.5646 | 2 | 2.0028 | 1.5035 | 0.0026959 | 0.015543 | 1.2232e-05 | 0.024438 | 0.059104 | 1.0025 | 0.38221 | 473.3659
66 | 362.15 | 89 | 2.5032 | 2658.1411 | 2492.9287 | 7.5023 | 2 | 2.0339 | 1.5252 | 0.0027727 | 0.015336 | 1.1852e-05 | 0.02369 | 0.061004 | 1.0175 | 0.39949 | 466.3324
66 | 363.15 | 90 | 2.5106 | 2660.173 | 2494.4762 | 7.5079 | 2 | 2.03 | 1.5223 | 0.0027648 | 0.015333 | 1.189e-05 | 0.023764 | 0.060816 | 1.0157 | 0.39832 | 467.0531
66 | 364.15 | 91 | 2.5179 | 2662.2012 | 2496.0204 | 7.5134 | 2 | 2.0264 | 1.5197 | 0.002757 | 0.01533 | 1.1928e-05 | 0.023838 | 0.060628 | 1.0139 | 0.39716 | 467.7674
66 | 365.15 | 92 | 2.5252 | 2664.2259 | 2497.5617 | 7.519 | 2 | 2.023 | 1.5173 | 0.0027492 | 0.015327 | 1.1965e-05 | 0.023912 | 0.060439 | 1.0123 | 0.39601 | 468.4759
66 | 366.15 | 93 | 2.5325 | 2666.2473 | 2499.1002 | 7.5245 | 2 | 2.0199 | 1.5151 | 0.0027415 | 0.015325 | 1.2003e-05 | 0.023987 | 0.06025 | 1.0108 | 0.39486 | 469.179
66 | 367.15 | 94 | 2.5398 | 2668.2657 | 2500.636 | 7.53 | 2 | 2.017 | 1.5131 | 0.0027338 | 0.015322 | 1.2041e-05 | 0.024063 | 0.06006 | 1.0093 | 0.39372 | 469.8773
66 | 368.15 | 95 | 2.5471 | 2670.2813 | 2502.1695 | 7.5355 | 2 | 2.0142 | 1.5112 | 0.0027262 | 0.015319 | 1.2079e-05 | 0.024138 | 0.05987 | 1.0079 | 0.3926 | 470.5711
66 | 369.15 | 96 | 2.5544 | 2672.2943 | 2503.7007 | 7.541 | 2 | 2.0117 | 1.5094 | 0.0027187 | 0.015317 | 1.2117e-05 | 0.024214 | 0.059679 | 1.0066 | 0.39147 | 471.2608
66 | 370.15 | 97 | 2.5617 | 2674.3047 | 2505.2298 | 7.5464 | 2 | 2.0092 | 1.5078 | 0.0027111 | 0.015314 | 1.2155e-05 | 0.024291 | 0.059488 | 1.0054 | 0.39036 | 471.9467
66 | 371.15 | 98 | 2.569 | 2676.3128 | 2506.7569 | 7.5518 | 2 | 2.0069 | 1.5062 | 0.0027037 | 0.015312 | 1.2193e-05 | 0.024367 | 0.059296 | 1.0042 | 0.38925 | 472.6291
66 | 372.15 | 99 | 2.5763 | 2678.3187 | 2508.2821 | 7.5572 | 2 | 2.0048 | 1.5048 | 0.0026962 | 0.01531 | 1.2231e-05 | 0.024445 | 0.059104 | 1.0031 | 0.38815 | 473.3082
67 | 362.15 | 89 | 2.4654 | 2657.9848 | 2492.8029 | 7.495 | 2 | 2.0367 | 1.5272 | 0.002773 | 0.01511 | 1.1851e-05 | 0.023699 | 0.061004 | 1.0185 | 0.40561 | 466.2568
67 | 363.15 | 90 | 2.4726 | 2660.0195 | 2494.3528 | 7.5006 | 2 | 2.0327 | 1.5242 | 0.0027651 | 0.015107 | 1.1889e-05 | 0.023773 | 0.060816 | 1.0166 | 0.40443 | 466.9801
67 | 364.15 | 91 | 2.4799 | 2662.0503 | 2495.8993 | 7.5062 | 2 | 2.029 | 1.5215 | 0.0027573 | 0.015104 | 1.1926e-05 | 0.023846 | 0.060628 | 1.0148 | 0.40325 | 467.6967
67 | 365.15 | 92 | 2.4871 | 2664.0775 | 2497.4427 | 7.5117 | 2 | 2.0255 | 1.5191 | 0.0027496 | 0.015101 | 1.1964e-05 | 0.023921 | 0.060439 | 1.0131 | 0.40208 | 468.4072
67 | 366.15 | 93 | 2.4943 | 2666.1014 | 2498.9832 | 7.5173 | 2 | 2.0223 | 1.5168 | 0.0027418 | 0.015099 | 1.2002e-05 | 0.023995 | 0.06025 | 1.0115 | 0.40091 | 469.1122
67 | 367.15 | 94 | 2.5015 | 2668.1222 | 2500.5211 | 7.5228 | 2 | 2.0193 | 1.5147 | 0.0027342 | 0.015096 | 1.204e-05 | 0.02407 | 0.06006 | 1.0101 | 0.39976 | 469.8123
67 | 368.15 | 95 | 2.5087 | 2670.1401 | 2502.0565 | 7.5283 | 2 | 2.0165 | 1.5127 | 0.0027265 | 0.015093 | 1.2078e-05 | 0.024146 | 0.05987 | 1.0087 | 0.39861 | 470.5077
67 | 369.15 | 96 | 2.5159 | 2672.1552 | 2503.5895 | 7.5337 | 2 | 2.0138 | 1.5109 | 0.002719 | 0.015091 | 1.2116e-05 | 0.024222 | 0.059679 | 1.0073 | 0.39747 | 471.1989
67 | 370.15 | 97 | 2.5231 | 2674.1678 | 2505.1204 | 7.5392 | 2 | 2.0113 | 1.5092 | 0.0027114 | 0.015089 | 1.2154e-05 | 0.024298 | 0.059488 | 1.0061 | 0.39634 | 471.8863
67 | 371.15 | 98 | 2.5303 | 2676.1779 | 2506.6492 | 7.5446 | 2 | 2.009 | 1.5076 | 0.002704 | 0.015086 | 1.2192e-05 | 0.024374 | 0.059296 | 1.0049 | 0.39521 | 472.57
67 | 372.15 | 99 | 2.5375 | 2678.1858 | 2508.1761 | 7.55 | 2 | 2.0067 | 1.5061 | 0.0026965 | 0.015084 | 1.223e-05 | 0.024451 | 0.059104 | 1.0037 | 0.3941 | 473.2503
68 | 363.15 | 90 | 2.4358 | 2659.8657 | 2494.2291 | 7.4934 | 2 | 2.0354 | 1.5261 | 0.0027655 | 0.014888 | 1.1888e-05 | 0.023781 | 0.060816 | 1.0175 | 0.41054 | 466.9065
68 | 364.15 | 91 | 2.443 | 2661.8992 | 2495.7779 | 7.499 | 2 | 2.0316 | 1.5234 | 0.0027577 | 0.014885 | 1.1925e-05 | 0.023855 | 0.060628 | 1.0156 | 0.40934 | 467.6254
68 | 365.15 | 92 | 2.4501 | 2663.929 | 2497.3235 | 7.5046 | 2 | 2.028 | 1.5208 | 0.0027499 | 0.014882 | 1.1963e-05 | 0.023929 | 0.060439 | 1.0139 | 0.40815 | 468.3381
68 | 366.15 | 93 | 2.4572 | 2665.9553 | 2498.8661 | 7.5101 | 2 | 2.0247 | 1.5184 | 0.0027422 | 0.014879 | 1.2001e-05 | 0.024003 | 0.06025 | 1.0123 | 0.40697 | 469.0451
68 | 367.15 | 94 | 2.4643 | 2667.9785 | 2500.406 | 7.5156 | 2 | 2.0216 | 1.5162 | 0.0027345 | 0.014877 | 1.2039e-05 | 0.024078 | 0.06006 | 1.0108 | 0.40579 | 469.7469
68 | 368.15 | 95 | 2.4714 | 2669.9986 | 2501.9433 | 7.5211 | 2 | 2.0187 | 1.5142 | 0.0027269 | 0.014874 | 1.2077e-05 | 0.024153 | 0.05987 | 1.0094 | 0.40463 | 470.444
68 | 369.15 | 96 | 2.4785 | 2672.016 | 2503.4782 | 7.5266 | 2 | 2.016 | 1.5123 | 0.0027193 | 0.014872 | 1.2115e-05 | 0.024229 | 0.059679 | 1.008 | 0.40347 | 471.1368
68 | 370.15 | 97 | 2.4856 | 2674.0307 | 2505.0109 | 7.532 | 2 | 2.0134 | 1.5106 | 0.0027117 | 0.014869 | 1.2153e-05 | 0.024305 | 0.059488 | 1.0067 | 0.40232 | 471.8255
68 | 371.15 | 98 | 2.4927 | 2676.0429 | 2506.5414 | 7.5375 | 2 | 2.011 | 1.5089 | 0.0027043 | 0.014867 | 1.2191e-05 | 0.024381 | 0.059296 | 1.0055 | 0.40118 | 472.5106
68 | 372.15 | 99 | 2.4997 | 2678.0527 | 2508.07 | 7.5429 | 2 | 2.0087 | 1.5074 | 0.0026968 | 0.014864 | 1.2229e-05 | 0.024458 | 0.059104 | 1.0043 | 0.40004 | 473.1922
69 | 363.15 | 90 | 2.4001 | 2659.7115 | 2494.1051 | 7.4863 | 2 | 2.0382 | 1.5281 | 0.0027659 | 0.014675 | 1.1886e-05 | 0.02379 | 0.060816 | 1.0184 | 0.41665 | 466.8323
69 | 364.15 | 91 | 2.4071 | 2661.7477 | 2495.6562 | 7.4919 | 2 | 2.0343 | 1.5252 | 0.0027581 | 0.014672 | 1.1924e-05 | 0.023863 | 0.060628 | 1.0165 | 0.41543 | 467.5536
69 | 365.15 | 92 | 2.4141 | 2663.7801 | 2497.204 | 7.4975 | 2 | 2.0306 | 1.5225 | 0.0027503 | 0.014669 | 1.1962e-05 | 0.023937 | 0.060439 | 1.0147 | 0.41423 | 468.2685
69 | 366.15 | 93 | 2.4212 | 2665.809 | 2498.7488 | 7.503 | 2 | 2.0272 | 1.5201 | 0.0027425 | 0.014667 | 1.2e-05 | 0.024011 | 0.06025 | 1.0131 | 0.41302 | 468.9775
69 | 367.15 | 94 | 2.4282 | 2667.8345 | 2500.2907 | 7.5086 | 2 | 2.024 | 1.5178 | 0.0027348 | 0.014664 | 1.2038e-05 | 0.024086 | 0.06006 | 1.0115 | 0.41183 | 469.6812
69 | 368.15 | 95 | 2.4352 | 2669.857 | 2501.8299 | 7.5141 | 2 | 2.021 | 1.5157 | 0.0027272 | 0.014661 | 1.2076e-05 | 0.024161 | 0.05987 | 1.0101 | 0.41065 | 470.38
69 | 369.15 | 96 | 2.4422 | 2671.8765 | 2503.3667 | 7.5195 | 2 | 2.0182 | 1.5138 | 0.0027196 | 0.014659 | 1.2114e-05 | 0.024236 | 0.059679 | 1.0087 | 0.40947 | 471.0743
69 | 370.15 | 97 | 2.4492 | 2673.8934 | 2504.9012 | 7.525 | 2 | 2.0155 | 1.512 | 0.0027121 | 0.014656 | 1.2152e-05 | 0.024312 | 0.059488 | 1.0074 | 0.4083 | 471.7645
69 | 371.15 | 98 | 2.4561 | 2675.9076 | 2506.4335 | 7.5304 | 2 | 2.013 | 1.5103 | 0.0027046 | 0.014654 | 1.219e-05 | 0.024388 | 0.059296 | 1.0061 | 0.40714 | 472.4509
69 | 372.15 | 99 | 2.4631 | 2677.9195 | 2507.9637 | 7.5359 | 2 | 2.0107 | 1.5087 | 0.0026971 | 0.014652 | 1.2228e-05 | 0.024465 | 0.059104 | 1.005 | 0.40599 | 473.1338
70 | 363.15 | 90 | 2.3654 | 2659.557 | 2493.9808 | 7.4793 | 2 | 2.041 | 1.53 | 0.0027663 | 0.014468 | 1.1885e-05 | 0.023799 | 0.060816 | 1.0193 | 0.42277 | 466.7576
70 | 364.15 | 91 | 2.3723 | 2661.596 | 2495.5343 | 7.4849 | 2 | 2.0369 | 1.5271 | 0.0027584 | 0.014465 | 1.1923e-05 | 0.023872 | 0.060628 | 1.0174 | 0.42153 | 467.4814
70 | 365.15 | 92 | 2.3792 | 2663.631 | 2497.0843 | 7.4905 | 2 | 2.0331 | 1.5243 | 0.0027506 | 0.014463 | 1.1961e-05 | 0.023946 | 0.060439 | 1.0156 | 0.4203 | 468.1985
70 | 366.15 | 93 | 2.3862 | 2665.6623 | 2498.6312 | 7.4961 | 2 | 2.0296 | 1.5218 | 0.0027429 | 0.01446 | 1.1999e-05 | 0.02402 | 0.06025 | 1.0139 | 0.41908 | 468.9096
70 | 367.15 | 94 | 2.3931 | 2667.6903 | 2500.1751 | 7.5016 | 2 | 2.0263 | 1.5194 | 0.0027352 | 0.014457 | 1.2037e-05 | 0.024094 | 0.06006 | 1.0123 | 0.41787 | 469.6151
70 | 368.15 | 95 | 2.4 | 2669.7151 | 2501.7164 | 7.5071 | 2 | 2.0233 | 1.5173 | 0.0027275 | 0.014455 | 1.2075e-05 | 0.024169 | 0.05987 | 1.0108 | 0.41667 | 470.3156
70 | 369.15 | 96 | 2.4069 | 2671.7368 | 2503.255 | 7.5126 | 2 | 2.0204 | 1.5153 | 0.0027199 | 0.014452 | 1.2113e-05 | 0.024244 | 0.059679 | 1.0094 | 0.41548 | 471.0116
70 | 370.15 | 97 | 2.4138 | 2673.7558 | 2504.7913 | 7.5181 | 2 | 2.0177 | 1.5134 | 0.0027124 | 0.014449 | 1.2151e-05 | 0.02432 | 0.059488 | 1.0081 | 0.41429 | 471.7032
70 | 371.15 | 98 | 2.4207 | 2675.7722 | 2506.3254 | 7.5235 | 2 | 2.0151 | 1.5117 | 0.0027049 | 0.014447 | 1.2189e-05 | 0.024396 | 0.059296 | 1.0068 | 0.41311 | 472.391
70 | 372.15 | 99 | 2.4276 | 2677.7861 | 2507.8573 | 7.5289 | 2 | 2.0127 | 1.5101 | 0.0026974 | 0.014445 | 1.2227e-05 | 0.024472 | 0.059104 | 1.0056 | 0.41194 | 473.0752
71 | 364.15 | 91 | 2.3385 | 2661.4439 | 2495.4121 | 7.4781 | 2 | 2.0396 | 1.5289 | 0.0027588 | 0.014265 | 1.1922e-05 | 0.023881 | 0.060628 | 1.0182 | 0.42763 | 467.4087
71 | 365.15 | 92 | 2.3453 | 2663.4815 | 2496.9644 | 7.4836 | 2 | 2.0357 | 1.5261 | 0.002751 | 0.014262 | 1.196e-05 | 0.023954 | 0.060439 | 1.0164 | 0.42638 | 468.128
71 | 366.15 | 93 | 2.3521 | 2665.5154 | 2498.5134 | 7.4892 | 2 | 2.0321 | 1.5235 | 0.0027432 | 0.014259 | 1.1998e-05 | 0.024028 | 0.06025 | 1.0147 | 0.42514 | 468.8412
71 | 367.15 | 94 | 2.359 | 2667.5458 | 2500.0594 | 7.4947 | 2 | 2.0287 | 1.5211 | 0.0027355 | 0.014256 | 1.2036e-05 | 0.024102 | 0.06006 | 1.0131 | 0.42391 | 469.5487
71 | 368.15 | 95 | 2.3658 | 2669.5729 | 2501.6026 | 7.5003 | 2 | 2.0255 | 1.5189 | 0.0027279 | 0.014254 | 1.2073e-05 | 0.024177 | 0.05987 | 1.0115 | 0.42269 | 470.2509
71 | 369.15 | 96 | 2.3726 | 2671.597 | 2503.1432 | 7.5058 | 2 | 2.0226 | 1.5168 | 0.0027203 | 0.014251 | 1.2111e-05 | 0.024252 | 0.059679 | 1.0101 | 0.42148 | 470.9485
71 | 370.15 | 97 | 2.3794 | 2673.6181 | 2504.6813 | 7.5112 | 2 | 2.0198 | 1.5149 | 0.0027127 | 0.014248 | 1.215e-05 | 0.024327 | 0.059488 | 1.0087 | 0.42028 | 471.6417
71 | 371.15 | 98 | 2.3862 | 2675.6366 | 2506.2171 | 7.5167 | 2 | 2.0172 | 1.5131 | 0.0027052 | 0.014246 | 1.2188e-05 | 0.024403 | 0.059296 | 1.0074 | 0.41908 | 472.3308
71 | 372.15 | 99 | 2.393 | 2677.6525 | 2507.7508 | 7.5221 | 2 | 2.0147 | 1.5114 | 0.0026977 | 0.014244 | 1.2226e-05 | 0.024479 | 0.059104 | 1.0062 | 0.41789 | 473.0163
72 | 364.15 | 91 | 2.3056 | 2661.2915 | 2495.2896 | 7.4713 | 2 | 2.0424 | 1.5308 | 0.0027592 | 0.014069 | 1.1921e-05 | 0.02389 | 0.060628 | 1.0191 | 0.43373 | 467.3354
72 | 365.15 | 92 | 2.3123 | 2663.3318 | 2496.8442 | 7.4769 | 2 | 2.0383 | 1.5279 | 0.0027514 | 0.014066 | 1.1959e-05 | 0.023963 | 0.060439 | 1.0172 | 0.43246 | 468.0571
72 | 366.15 | 93 | 2.3191 | 2665.3683 | 2498.3954 | 7.4824 | 2 | 2.0346 | 1.5252 | 0.0027436 | 0.014064 | 1.1996e-05 | 0.024036 | 0.06025 | 1.0155 | 0.43121 | 468.7724
72 | 367.15 | 94 | 2.3258 | 2667.4011 | 2499.9435 | 7.488 | 2 | 2.0311 | 1.5227 | 0.0027359 | 0.014061 | 1.2034e-05 | 0.02411 | 0.06006 | 1.0138 | 0.42996 | 469.4818
72 | 368.15 | 95 | 2.3325 | 2669.4306 | 2501.4886 | 7.4935 | 2 | 2.0278 | 1.5204 | 0.0027282 | 0.014058 | 1.2072e-05 | 0.024184 | 0.05987 | 1.0123 | 0.42872 | 470.1859
72 | 369.15 | 96 | 2.3392 | 2671.4569 | 2503.0311 | 7.499 | 2 | 2.0248 | 1.5183 | 0.0027206 | 0.014056 | 1.211e-05 | 0.024259 | 0.059679 | 1.0108 | 0.42749 | 470.8851
72 | 370.15 | 97 | 2.346 | 2673.4802 | 2504.5711 | 7.5045 | 2 | 2.0219 | 1.5163 | 0.0027131 | 0.014053 | 1.2148e-05 | 0.024334 | 0.059488 | 1.0094 | 0.42626 | 471.5798
72 | 371.15 | 98 | 2.3527 | 2675.5008 | 2506.1087 | 7.5099 | 2 | 2.0192 | 1.5145 | 0.0027055 | 0.014051 | 1.2187e-05 | 0.02441 | 0.059296 | 1.0081 | 0.42505 | 472.2704
72 | 372.15 | 99 | 2.3594 | 2677.5187 | 2507.6441 | 7.5153 | 2 | 2.0167 | 1.5127 | 0.0026981 | 0.014048 | 1.2225e-05 | 0.024486 | 0.059104 | 1.0068 | 0.42384 | 472.9572
73 | 365.15 | 92 | 2.2802 | 2663.1818 | 2496.7237 | 7.4702 | 2 | 2.041 | 1.5297 | 0.0027518 | 0.013876 | 1.1957e-05 | 0.023971 | 0.060439 | 1.0181 | 0.43855 | 467.9857
73 | 366.15 | 93 | 2.2869 | 2665.2208 | 2498.2771 | 7.4757 | 2 | 2.0371 | 1.5269 | 0.002744 | 0.013874 | 1.1995e-05 | 0.024045 | 0.06025 | 1.0163 | 0.43727 | 468.7032
73 | 367.15 | 94 | 2.2935 | 2667.2561 | 2499.8273 | 7.4813 | 2 | 2.0335 | 1.5244 | 0.0027363 | 0.013871 | 1.2033e-05 | 0.024118 | 0.06006 | 1.0146 | 0.43601 | 469.4146
73 | 368.15 | 95 | 2.3002 | 2669.288 | 2501.3745 | 7.4868 | 2 | 2.0302 | 1.522 | 0.0027286 | 0.013868 | 1.2071e-05 | 0.024192 | 0.05987 | 1.013 | 0.43475 | 470.1205
73 | 369.15 | 96 | 2.3068 | 2671.3165 | 2502.9189 | 7.4923 | 2 | 2.027 | 1.5198 | 0.002721 | 0.013866 | 1.2109e-05 | 0.024267 | 0.059679 | 1.0115 | 0.4335 | 470.8214
73 | 370.15 | 97 | 2.3134 | 2673.3421 | 2504.4607 | 7.4978 | 2 | 2.0241 | 1.5178 | 0.0027134 | 0.013863 | 1.2147e-05 | 0.024342 | 0.059488 | 1.0101 | 0.43226 | 471.5176
73 | 371.15 | 98 | 2.3201 | 2675.3648 | 2506.0001 | 7.5033 | 2 | 2.0213 | 1.5159 | 0.0027059 | 0.013861 | 1.2185e-05 | 0.024417 | 0.059296 | 1.0087 | 0.43102 | 472.2097
73 | 372.15 | 99 | 2.3267 | 2677.3848 | 2507.5372 | 7.5087 | 2 | 2.0187 | 1.5141 | 0.0026984 | 0.013858 | 1.2224e-05 | 0.024493 | 0.059104 | 1.0075 | 0.4298 | 472.8978
74 | 365.15 | 92 | 2.249 | 2663.0315 | 2496.603 | 7.4635 | 2 | 2.0436 | 1.5316 | 0.0027522 | 0.013692 | 1.1956e-05 | 0.02398 | 0.060439 | 1.0189 | 0.44464 | 467.9138
74 | 366.15 | 93 | 2.2556 | 2665.0731 | 2498.1586 | 7.4691 | 2 | 2.0397 | 1.5287 | 0.0027444 | 0.013689 | 1.1994e-05 | 0.024053 | 0.06025 | 1.0171 | 0.44334 | 468.6335
74 | 367.15 | 94 | 2.2622 | 2667.1109 | 2499.7109 | 7.4747 | 2 | 2.036 | 1.526 | 0.0027366 | 0.013686 | 1.2032e-05 | 0.024126 | 0.06006 | 1.0154 | 0.44205 | 469.3469
74 | 368.15 | 95 | 2.2687 | 2669.1451 | 2501.2601 | 7.4802 | 2 | 2.0325 | 1.5236 | 0.002729 | 0.013683 | 1.207e-05 | 0.0242 | 0.05987 | 1.0137 | 0.44078 | 470.0547
74 | 369.15 | 96 | 2.2753 | 2671.176 | 2502.8065 | 7.4857 | 2 | 2.0293 | 1.5213 | 0.0027213 | 0.013681 | 1.2108e-05 | 0.024275 | 0.059679 | 1.0122 | 0.43951 | 470.7573
74 | 370.15 | 97 | 2.2818 | 2673.2038 | 2504.3502 | 7.4912 | 2 | 2.0263 | 1.5192 | 0.0027137 | 0.013678 | 1.2146e-05 | 0.02435 | 0.059488 | 1.0108 | 0.43825 | 471.4552
74 | 371.15 | 98 | 2.2883 | 2675.2286 | 2505.8914 | 7.4967 | 2 | 2.0234 | 1.5173 | 0.0027062 | 0.013676 | 1.2184e-05 | 0.024425 | 0.059296 | 1.0094 | 0.437 | 472.1487
74 | 372.15 | 99 | 2.2949 | 2677.2507 | 2507.4302 | 7.5021 | 2 | 2.0207 | 1.5155 | 0.0026987 | 0.013673 | 1.2223e-05 | 0.0245 | 0.059104 | 1.0081 | 0.43575 | 472.8382
75 | 365.15 | 92 | 2.2187 | 2662.8808 | 2496.482 | 7.457 | 2 | 2.0463 | 1.5334 | 0.0027526 | 0.013512 | 1.1955e-05 | 0.023989 | 0.060439 | 1.0198 | 0.45072 | 467.8414
75 | 366.15 | 93 | 2.2251 | 2664.9251 | 2498.0399 | 7.4626 | 2 | 2.0422 | 1.5305 | 0.0027448 | 0.013509 | 1.1993e-05 | 0.024062 | 0.06025 | 1.0179 | 0.44941 | 468.5634
75 | 367.15 | 94 | 2.2316 | 2666.9654 | 2499.5943 | 7.4682 | 2 | 2.0384 | 1.5277 | 0.002737 | 0.013506 | 1.2031e-05 | 0.024135 | 0.06006 | 1.0161 | 0.44811 | 469.2789
75 | 368.15 | 95 | 2.2381 | 2669.002 | 2501.1456 | 7.4737 | 2 | 2.0349 | 1.5252 | 0.0027293 | 0.013503 | 1.2069e-05 | 0.024209 | 0.05987 | 1.0145 | 0.44681 | 469.9886
75 | 369.15 | 96 | 2.2446 | 2671.0352 | 2502.6939 | 7.4792 | 2 | 2.0316 | 1.5229 | 0.0027217 | 0.013501 | 1.2107e-05 | 0.024283 | 0.059679 | 1.0129 | 0.44552 | 470.6929
75 | 370.15 | 97 | 2.251 | 2673.0652 | 2504.2395 | 7.4847 | 2 | 2.0285 | 1.5207 | 0.0027141 | 0.013498 | 1.2145e-05 | 0.024357 | 0.059488 | 1.0114 | 0.44424 | 471.3924
75 | 371.15 | 98 | 2.2575 | 2675.0922 | 2505.7825 | 7.4902 | 2 | 2.0255 | 1.5187 | 0.0027065 | 0.013496 | 1.2183e-05 | 0.024432 | 0.059296 | 1.01 | 0.44298 | 472.0874
75 | 372.15 | 99 | 2.2639 | 2677.1164 | 2507.3231 | 7.4956 | 2 | 2.0228 | 1.5168 | 0.0026991 | 0.013493 | 1.2221e-05 | 0.024508 | 0.059104 | 1.0087 | 0.44171 | 472.7783
76 | 366.15 | 93 | 2.1955 | 2664.7768 | 2497.9209 | 7.4562 | 2 | 2.0448 | 1.5323 | 0.0027452 | 0.013334 | 1.1992e-05 | 0.02407 | 0.06025 | 1.0187 | 0.45548 | 468.4928
76 | 367.15 | 94 | 2.2019 | 2666.8196 | 2499.4775 | 7.4617 | 2 | 2.0409 | 1.5294 | 0.0027374 | 0.013331 | 1.203e-05 | 0.024143 | 0.06006 | 1.0169 | 0.45416 | 469.2105
76 | 368.15 | 95 | 2.2083 | 2668.8587 | 2501.0308 | 7.4673 | 2 | 2.0373 | 1.5268 | 0.0027297 | 0.013328 | 1.2068e-05 | 0.024217 | 0.05987 | 1.0152 | 0.45284 | 469.9221
76 | 369.15 | 96 | 2.2146 | 2670.8942 | 2502.5811 | 7.4728 | 2 | 2.0339 | 1.5244 | 0.002722 | 0.013326 | 1.2106e-05 | 0.024291 | 0.059679 | 1.0136 | 0.45154 | 470.6282
76 | 370.15 | 97 | 2.221 | 2672.9265 | 2504.1286 | 7.4783 | 2 | 2.0307 | 1.5222 | 0.0027144 | 0.013323 | 1.2144e-05 | 0.024365 | 0.059488 | 1.0121 | 0.45024 | 471.3293
76 | 371.15 | 98 | 2.2274 | 2674.9556 | 2505.6734 | 7.4838 | 2 | 2.0277 | 1.5201 | 0.0027069 | 0.01332 | 1.2182e-05 | 0.02444 | 0.059296 | 1.0107 | 0.44895 | 472.0258
76 | 372.15 | 99 | 2.2338 | 2676.9819 | 2507.2158 | 7.4892 | 2 | 2.0248 | 1.5182 | 0.0026994 | 0.013318 | 1.222e-05 | 0.024515 | 0.059104 | 1.0094 | 0.44767 | 472.7181
77 | 366.15 | 93 | 2.1666 | 2664.6282 | 2497.8016 | 7.4498 | 2 | 2.0474 | 1.5341 | 0.0027456 | 0.013163 | 1.1991e-05 | 0.024079 | 0.06025 | 1.0196 | 0.46156 | 468.4218
77 | 367.15 | 94 | 2.1729 | 2666.6736 | 2499.3604 | 7.4554 | 2 | 2.0434 | 1.5312 | 0.0027378 | 0.01316 | 1.2029e-05 | 0.024152 | 0.06006 | 1.0177 | 0.46021 | 469.1416
77 | 368.15 | 95 | 2.1792 | 2668.7151 | 2500.9158 | 7.4609 | 2 | 2.0397 | 1.5285 | 0.0027301 | 0.013157 | 1.2067e-05 | 0.024225 | 0.05987 | 1.016 | 0.45888 | 469.8552
77 | 369.15 | 96 | 2.1855 | 2670.753 | 2502.4681 | 7.4665 | 2 | 2.0362 | 1.526 | 0.0027224 | 0.013155 | 1.2105e-05 | 0.024299 | 0.059679 | 1.0144 | 0.45756 | 470.5631
77 | 370.15 | 97 | 2.1918 | 2672.7875 | 2504.0175 | 7.472 | 2 | 2.0329 | 1.5237 | 0.0027148 | 0.013152 | 1.2143e-05 | 0.024373 | 0.059488 | 1.0128 | 0.45624 | 471.2659
77 | 371.15 | 98 | 2.1981 | 2674.8189 | 2505.5642 | 7.4774 | 2 | 2.0298 | 1.5216 | 0.0027072 | 0.01315 | 1.2181e-05 | 0.024447 | 0.059296 | 1.0114 | 0.45494 | 471.964
77 | 372.15 | 99 | 2.2044 | 2676.8472 | 2507.1083 | 7.4829 | 2 | 2.0269 | 1.5196 | 0.0026997 | 0.013147 | 1.2219e-05 | 0.024522 | 0.059104 | 1.01 | 0.45364 | 472.6577
78 | 366.15 | 93 | 2.1384 | 2664.4793 | 2497.6821 | 7.4435 | 2 | 2.0501 | 1.5359 | 0.002746 | 0.012997 | 1.199e-05 | 0.024088 | 0.06025 | 1.0204 | 0.46763 | 468.3503
78 | 367.15 | 94 | 2.1447 | 2666.5273 | 2499.2431 | 7.4491 | 2 | 2.0459 | 1.5329 | 0.0027382 | 0.012994 | 1.2028e-05 | 0.02416 | 0.06006 | 1.0185 | 0.46627 | 469.0723
78 | 368.15 | 95 | 2.1509 | 2668.5713 | 2500.8006 | 7.4547 | 2 | 2.0421 | 1.5301 | 0.0027305 | 0.012991 | 1.2066e-05 | 0.024233 | 0.05987 | 1.0168 | 0.46492 | 469.7879
78 | 369.15 | 96 | 2.1571 | 2670.6116 | 2502.3549 | 7.4602 | 2 | 2.0385 | 1.5276 | 0.0027228 | 0.012989 | 1.2104e-05 | 0.024307 | 0.059679 | 1.0151 | 0.46358 | 470.4977
78 | 370.15 | 97 | 2.1634 | 2672.6483 | 2503.9062 | 7.4657 | 2 | 2.0351 | 1.5252 | 0.0027152 | 0.012986 | 1.2142e-05 | 0.024381 | 0.059488 | 1.0135 | 0.46224 | 471.2022
78 | 371.15 | 98 | 2.1696 | 2674.6819 | 2505.4547 | 7.4712 | 2 | 2.032 | 1.523 | 0.0027076 | 0.012984 | 1.218e-05 | 0.024455 | 0.059296 | 1.012 | 0.46092 | 471.9018
78 | 372.15 | 99 | 2.1758 | 2676.7123 | 2507.0007 | 7.4767 | 2 | 2.029 | 1.521 | 0.0027001 | 0.012981 | 1.2218e-05 | 0.02453 | 0.059104 | 1.0106 | 0.4596 | 472.597
79 | 367.15 | 94 | 2.1172 | 2666.3807 | 2499.1255 | 7.4429 | 2 | 2.0485 | 1.5347 | 0.0027386 | 0.012832 | 1.2027e-05 | 0.024169 | 0.06006 | 1.0193 | 0.47233 | 469.0025
79 | 368.15 | 95 | 2.1233 | 2668.4272 | 2500.6851 | 7.4485 | 2 | 2.0445 | 1.5318 | 0.0027309 | 0.012829 | 1.2065e-05 | 0.024242 | 0.05987 | 1.0175 | 0.47096 | 469.7202
79 | 369.15 | 96 | 2.1295 | 2670.4699 | 2502.2415 | 7.454 | 2 | 2.0408 | 1.5292 | 0.0027232 | 0.012827 | 1.2103e-05 | 0.024315 | 0.059679 | 1.0158 | 0.4696 | 470.4319
79 | 370.15 | 97 | 2.1356 | 2672.5089 | 2503.7947 | 7.4595 | 2 | 2.0374 | 1.5268 | 0.0027156 | 0.012824 | 1.2141e-05 | 0.024389 | 0.059488 | 1.0142 | 0.46825 | 471.1381
79 | 371.15 | 98 | 2.1418 | 2674.5447 | 2505.3451 | 7.465 | 2 | 2.0341 | 1.5245 | 0.002708 | 0.012821 | 1.2179e-05 | 0.024463 | 0.059296 | 1.0127 | 0.4669 | 471.8394
79 | 372.15 | 99 | 2.1479 | 2676.5773 | 2506.8929 | 7.4705 | 2 | 2.0311 | 1.5224 | 0.0027004 | 0.012819 | 1.2217e-05 | 0.024537 | 0.059104 | 1.0113 | 0.46557 | 472.536
80 | 367.15 | 94 | 2.0903 | 2666.2338 | 2499.0077 | 7.4368 | 2 | 2.0511 | 1.5364 | 0.002739 | 0.012674 | 1.2026e-05 | 0.024178 | 0.06006 | 1.0202 | 0.47839 | 468.9324
80 | 368.15 | 95 | 2.0964 | 2668.2828 | 2500.5695 | 7.4423 | 2 | 2.047 | 1.5335 | 0.0027313 | 0.012671 | 1.2064e-05 | 0.02425 | 0.05987 | 1.0183 | 0.477 | 469.6521
80 | 369.15 | 96 | 2.1025 | 2670.3279 | 2502.1279 | 7.4479 | 2 | 2.0432 | 1.5308 | 0.0027236 | 0.012669 | 1.2102e-05 | 0.024323 | 0.059679 | 1.0166 | 0.47562 | 470.3657
80 | 370.15 | 97 | 2.1086 | 2672.3693 | 2503.6831 | 7.4534 | 2 | 2.0396 | 1.5283 | 0.0027159 | 0.012666 | 1.214e-05 | 0.024397 | 0.059488 | 1.0149 | 0.47425 | 471.0737
80 | 371.15 | 98 | 2.1146 | 2674.4073 | 2505.2354 | 7.4589 | 2 | 2.0363 | 1.526 | 0.0027083 | 0.012663 | 1.2178e-05 | 0.024471 | 0.059296 | 1.0134 | 0.47289 | 471.7766
80 | 372.15 | 99 | 2.1207 | 2676.442 | 2506.7849 | 7.4644 | 2 | 2.0332 | 1.5238 | 0.0027008 | 0.012661 | 1.2216e-05 | 0.024545 | 0.059104 | 1.0119 | 0.47154 | 472.4748
81 | 367.15 | 94 | 2.0642 | 2666.0867 | 2498.8897 | 7.4307 | 2 | 2.0537 | 1.5382 | 0.0027394 | 0.01252 | 1.2024e-05 | 0.024186 | 0.06006 | 1.021 | 0.48446 | 468.8617
81 | 368.15 | 95 | 2.0702 | 2668.1382 | 2500.4536 | 7.4363 | 2 | 2.0495 | 1.5352 | 0.0027317 | 0.012517 | 1.2062e-05 | 0.024259 | 0.05987 | 1.0191 | 0.48305 | 469.5836
81 | 369.15 | 96 | 2.0762 | 2670.1857 | 2502.014 | 7.4418 | 2 | 2.0456 | 1.5324 | 0.002724 | 0.012514 | 1.2101e-05 | 0.024332 | 0.059679 | 1.0173 | 0.48165 | 470.2992
81 | 370.15 | 97 | 2.0822 | 2672.2294 | 2503.5712 | 7.4474 | 2 | 2.0419 | 1.5299 | 0.0027163 | 0.012512 | 1.2139e-05 | 0.024405 | 0.059488 | 1.0156 | 0.48026 | 471.009
81 | 371.15 | 98 | 2.0882 | 2674.2697 | 2505.1254 | 7.4529 | 2 | 2.0385 | 1.5275 | 0.0027087 | 0.012509 | 1.2177e-05 | 0.024479 | 0.059296 | 1.0141 | 0.47888 | 471.7135
81 | 372.15 | 99 | 2.0942 | 2676.3066 | 2506.6768 | 7.4584 | 2 | 2.0353 | 1.5253 | 0.0027012 | 0.012507 | 1.2215e-05 | 0.024553 | 0.059104 | 1.0126 | 0.47751 | 472.4132
82 | 368.15 | 95 | 2.0446 | 2667.9933 | 2500.3375 | 7.4303 | 2 | 2.052 | 1.5369 | 0.0027321 | 0.012367 | 1.2061e-05 | 0.024267 | 0.05987 | 1.0199 | 0.4891 | 469.5147
82 | 369.15 | 96 | 2.0505 | 2670.0433 | 2501.9 | 7.4359 | 2 | 2.048 | 1.5341 | 0.0027244 | 0.012364 | 1.21e-05 | 0.02434 | 0.059679 | 1.0181 | 0.48768 | 470.2323
82 | 370.15 | 97 | 2.0565 | 2672.0894 | 2503.4592 | 7.4414 | 2 | 2.0442 | 1.5314 | 0.0027167 | 0.012362 | 1.2138e-05 | 0.024413 | 0.059488 | 1.0164 | 0.48627 | 470.9439
82 | 371.15 | 98 | 2.0624 | 2674.1318 | 2505.0153 | 7.4469 | 2 | 2.0407 | 1.529 | 0.0027091 | 0.012359 | 1.2176e-05 | 0.024487 | 0.059296 | 1.0148 | 0.48487 | 471.6502
82 | 372.15 | 99 | 2.0683 | 2676.1709 | 2506.5685 | 7.4524 | 2 | 2.0375 | 1.5267 | 0.0027016 | 0.012357 | 1.2214e-05 | 0.02456 | 0.059104 | 1.0132 | 0.48348 | 472.3514
83 | 368.15 | 95 | 2.0196 | 2667.8481 | 2500.2211 | 7.4244 | 2 | 2.0545 | 1.5387 | 0.0027325 | 0.01222 | 1.206e-05 | 0.024276 | 0.05987 | 1.0207 | 0.49515 | 469.4454
83 | 369.15 | 96 | 2.0255 | 2669.9006 | 2501.7857 | 7.43 | 2 | 2.0504 | 1.5357 | 0.0027248 | 0.012218 | 1.2098e-05 | 0.024348 | 0.059679 | 1.0188 | 0.49371 | 470.165
83 | 370.15 | 97 | 2.0314 | 2671.949 | 2503.3469 | 7.4355 | 2 | 2.0466 | 1.533 | 0.0027171 | 0.012215 | 1.2137e-05 | 0.024421 | 0.059488 | 1.0171 | 0.49228 | 470.8785
83 | 371.15 | 98 | 2.0372 | 2673.9938 | 2504.905 | 7.441 | 2 | 2.043 | 1.5305 | 0.0027095 | 0.012212 | 1.2175e-05 | 0.024495 | 0.059296 | 1.0154 | 0.49087 | 471.5864
83 | 372.15 | 99 | 2.0431 | 2676.035 | 2506.46 | 7.4465 | 2 | 2.0396 | 1.5281 | 0.0027019 | 0.01221 | 1.2213e-05 | 0.024568 | 0.059104 | 1.0139 | 0.48946 | 472.2893
84 | 368.15 | 95 | 1.9952 | 2667.7027 | 2500.1045 | 7.4185 | 2 | 2.0571 | 1.5404 | 0.0027329 | 0.012077 | 1.2059e-05 | 0.024285 | 0.05987 | 1.0215 | 0.5012 | 469.3756
84 | 369.15 | 96 | 2.001 | 2669.7576 | 2501.6713 | 7.4241 | 2 | 2.0528 | 1.5374 | 0.0027252 | 0.012074 | 1.2097e-05 | 0.024357 | 0.059679 | 1.0196 | 0.49974 | 470.0973
84 | 370.15 | 97 | 2.0068 | 2671.8084 | 2503.2345 | 7.4297 | 2 | 2.0489 | 1.5346 | 0.0027175 | 0.012072 | 1.2136e-05 | 0.02443 | 0.059488 | 1.0178 | 0.4983 | 470.8127
84 | 371.15 | 98 | 2.0126 | 2673.8555 | 2504.7945 | 7.4352 | 2 | 2.0452 | 1.532 | 0.0027099 | 0.012069 | 1.2174e-05 | 0.024503 | 0.059296 | 1.0161 | 0.49686 | 471.5224
84 | 372.15 | 99 | 2.0184 | 2675.899 | 2506.3514 | 7.4407 | 2 | 2.0418 | 1.5296 | 0.0027023 | 0.012067 | 1.2212e-05 | 0.024576 | 0.059104 | 1.0146 | 0.49544 | 472.2269
85 | 369.15 | 96 | 1.9772 | 2669.6144 | 2501.5566 | 7.4183 | 2 | 2.0553 | 1.5391 | 0.0027256 | 0.011935 | 1.2096e-05 | 0.024366 | 0.059679 | 1.0204 | 0.50578 | 470.0292
85 | 370.15 | 97 | 1.9829 | 2671.6676 | 2503.1218 | 7.4239 | 2 | 2.0513 | 1.5362 | 0.0027179 | 0.011932 | 1.2134e-05 | 0.024438 | 0.059488 | 1.0185 | 0.50431 | 470.7465
85 | 371.15 | 98 | 1.9886 | 2673.717 | 2504.6838 | 7.4294 | 2 | 2.0475 | 1.5335 | 0.0027103 | 0.011929 | 1.2173e-05 | 0.024511 | 0.059296 | 1.0168 | 0.50286 | 471.458
85 | 372.15 | 99 | 1.9944 | 2675.7627 | 2506.2425 | 7.4349 | 2 | 2.044 | 1.5311 | 0.0027027 | 0.011927 | 1.2211e-05 | 0.024584 | 0.059104 | 1.0152 | 0.50142 | 472.1641
86 | 369.15 | 96 | 1.9538 | 2669.4709 | 2501.4416 | 7.4126 | 2 | 2.0578 | 1.5408 | 0.0027261 | 0.011798 | 1.2095e-05 | 0.024374 | 0.059679 | 1.0211 | 0.51182 | 469.9607
86 | 370.15 | 97 | 1.9595 | 2671.5266 | 2503.009 | 7.4182 | 2 | 2.0536 | 1.5378 | 0.0027183 | 0.011795 | 1.2133e-05 | 0.024446 | 0.059488 | 1.0193 | 0.51033 | 470.68
86 | 371.15 | 98 | 1.9652 | 2673.5783 | 2504.5729 | 7.4237 | 2 | 2.0498 | 1.5351 | 0.0027107 | 0.011793 | 1.2172e-05 | 0.024519 | 0.059296 | 1.0175 | 0.50886 | 471.3933
86 | 372.15 | 99 | 1.9708 | 2675.6262 | 2506.1335 | 7.4292 | 2 | 2.0462 | 1.5326 | 0.0027031 | 0.01179 | 1.221e-05 | 0.024592 | 0.059104 | 1.0159 | 0.5074 | 472.1011
87 | 369.15 | 96 | 1.931 | 2669.3271 | 2501.3264 | 7.407 | 2 | 2.0603 | 1.5425 | 0.0027265 | 0.011665 | 1.2094e-05 | 0.024383 | 0.059679 | 1.0219 | 0.51786 | 469.8917
87 | 370.15 | 97 | 1.9367 | 2671.3853 | 2502.8959 | 7.4126 | 2 | 2.0561 | 1.5395 | 0.0027188 | 0.011662 | 1.2132e-05 | 0.024455 | 0.059488 | 1.02 | 0.51635 | 470.6131
87 | 371.15 | 98 | 1.9423 | 2673.4393 | 2504.4618 | 7.4181 | 2 | 2.0521 | 1.5367 | 0.0027111 | 0.011659 | 1.2171e-05 | 0.024527 | 0.059296 | 1.0183 | 0.51486 | 471.3282
87 | 372.15 | 99 | 1.9479 | 2675.4895 | 2506.0243 | 7.4236 | 2 | 2.0484 | 1.5341 | 0.0027035 | 0.011657 | 1.2209e-05 | 0.0246 | 0.059104 | 1.0166 | 0.51338 | 472.0377
88 | 370.15 | 97 | 1.9143 | 2671.2437 | 2502.7826 | 7.407 | 2 | 2.0585 | 1.5411 | 0.0027192 | 0.011532 | 1.2131e-05 | 0.024464 | 0.059488 | 1.0208 | 0.52238 | 470.5458
88 | 371.15 | 98 | 1.9199 | 2673.3001 | 2504.3505 | 7.4125 | 2 | 2.0544 | 1.5382 | 0.0027115 | 0.011529 | 1.217e-05 | 0.024536 | 0.059296 | 1.019 | 0.52087 | 471.2628
88 | 372.15 | 99 | 1.9254 | 2675.3526 | 2505.915 | 7.418 | 2 | 2.0506 | 1.5356 | 0.0027039 | 0.011526 | 1.2208e-05 | 0.024608 | 0.059104 | 1.0173 | 0.51937 | 471.9741
89 | 370.15 | 97 | 1.8925 | 2671.1018 | 2502.669 | 7.4014 | 2 | 2.0609 | 1.5428 | 0.0027196 | 0.011404 | 1.213e-05 | 0.024472 | 0.059488 | 1.0215 | 0.5284 | 470.4781
89 | 371.15 | 98 | 1.898 | 2673.1606 | 2504.2389 | 7.407 | 2 | 2.0567 | 1.5398 | 0.002712 | 0.011401 | 1.2168e-05 | 0.024544 | 0.059296 | 1.0197 | 0.52687 | 471.197
89 | 372.15 | 99 | 1.9035 | 2675.2154 | 2505.8054 | 7.4125 | 2 | 2.0528 | 1.5371 | 0.0027043 | 0.011399 | 1.2207e-05 | 0.024617 | 0.059104 | 1.018 | 0.52535 | 471.91
90 | 370.15 | 97 | 1.8712 | 2670.9597 | 2502.5553 | 7.396 | 2 | 2.0634 | 1.5445 | 0.0027201 | 0.01128 | 1.2129e-05 | 0.024481 | 0.059488 | 1.0223 | 0.53443 | 470.41
90 | 371.15 | 98 | 1.8766 | 2673.021 | 2504.1272 | 7.4015 | 2 | 2.0591 | 1.5414 | 0.0027124 | 0.011277 | 1.2167e-05 | 0.024553 | 0.059296 | 1.0204 | 0.53288 | 471.1309
90 | 372.15 | 99 | 1.882 | 2675.078 | 2505.6956 | 7.4071 | 2 | 2.0551 | 1.5386 | 0.0027048 | 0.011274 | 1.2206e-05 | 0.024625 | 0.059104 | 1.0187 | 0.53134 | 471.8457
91 | 370.15 | 97 | 1.8503 | 2670.8174 | 2502.4413 | 7.3906 | 2 | 2.0659 | 1.5462 | 0.0027205 | 0.011158 | 1.2128e-05 | 0.02449 | 0.059488 | 1.0231 | 0.54046 | 470.3415
91 | 371.15 | 98 | 1.8557 | 2672.881 | 2504.0153 | 7.3961 | 2 | 2.0615 | 1.5431 | 0.0027128 | 0.011155 | 1.2166e-05 | 0.024561 | 0.059296 | 1.0212 | 0.53889 | 471.0644
91 | 372.15 | 99 | 1.861 | 2674.9404 | 2505.5857 | 7.4017 | 2 | 2.0574 | 1.5402 | 0.0027052 | 0.011152 | 1.2205e-05 | 0.024633 | 0.059104 | 1.0194 | 0.53733 | 471.781
92 | 371.15 | 98 | 1.8352 | 2672.7408 | 2503.9032 | 7.3908 | 2 | 2.0639 | 1.5447 | 0.0027133 | 0.011036 | 1.2165e-05 | 0.02457 | 0.059296 | 1.0219 | 0.5449 | 470.9975
92 | 372.15 | 99 | 1.8405 | 2674.8026 | 2505.4755 | 7.3963 | 2 | 2.0597 | 1.5417 | 0.0027056 | 0.011033 | 1.2204e-05 | 0.024642 | 0.059104 | 1.0201 | 0.54333 | 471.716
93 | 371.15 | 98 | 1.8152 | 2672.6004 | 2503.7908 | 7.3855 | 2 | 2.0663 | 1.5464 | 0.0027137 | 0.010919 | 1.2164e-05 | 0.024578 | 0.059296 | 1.0226 | 0.55092 | 470.9302
93 | 372.15 | 99 | 1.8204 | 2674.6645 | 2505.3652 | 7.391 | 2 | 2.062 | 1.5433 | 0.0027061 | 0.010917 | 1.2203e-05 | 0.02465 | 0.059104 | 1.0208 | 0.54932 | 471.6506
94 | 371.15 | 98 | 1.7955 | 2672.4596 | 2503.6782 | 7.3802 | 2 | 2.0688 | 1.548 | 0.0027142 | 0.010805 | 1.2163e-05 | 0.024587 | 0.059296 | 1.0234 | 0.55693 | 470.8625
94 | 372.15 | 99 | 1.8008 | 2674.5262 | 2505.2546 | 7.3858 | 2 | 2.0644 | 1.5449 | 0.0027065 | 0.010802 | 1.2201e-05 | 0.024659 | 0.059104 | 1.0215 | 0.55532 | 471.5849
95 | 372.15 | 99 | 1.7815 | 2674.3876 | 2505.1438 | 7.3806 | 2 | 2.0667 | 1.5465 | 0.002707 | 0.010691 | 1.22e-05 | 0.024667 | 0.059104 | 1.0222 | 0.56132 | 471.5188
96 | 372.15 | 99 | 1.7627 | 2674.2488 | 2505.0328 | 7.3755 | 2 | 2.0691 | 1.5481 | 0.0027074 | 0.010581 | 1.2199e-05 | 0.024676 | 0.059104 | 1.0229 | 0.56732 | 471.4523
97 | 372.15 | 99 | 1.7442 | 2674.1097 | 2504.9216 | 7.3704 | 2 | 2.0715 | 1.5498 | 0.0027079 | 0.010474 | 1.2198e-05 | 0.024684 | 0.059104 | 1.0237 | 0.57333 | 471.3854